## RevisionHistory
RevisionNumber | Revision Comment | Author
MY18_V1 | Baseline version of MY18 | Raja Kanna
MY18_V1_R1 | TirePrssFL, TirePrssFR, TirePrssRL, TirePrssRR are removed and merged with corresponding LIDs of Powernet like TirePressFL, TirePressFR, TirePressRL, TirePressRR | Raja Kanna
MY18_V1_R1 | Tire_FL, Tire_FR, Tire_RL, Tire_RR are removed and merged with corresponding LIDs of Powernet like TireFL, TireFR, TireRL, TireRR | Raja Kanna
MY18_V1_R1 | RunFlatTire_Low is removed and merged with RunFlatTireLow | Raja Kanna
MY18_V1_R1 | LT_DIST and RT_DIST formulae is elaborated. | Raja Kanna
MY18_V1_R1 | ShiftLeverPosition transfer function is elaborated. | Raja Kanna
MY18_V1_R1 | TPM_IndLmpOnRq is removed and merged with TPM_IndLmp_On_Rq | Raja Kanna
MY18_V1_R1 | Add ReverseGearStatus: REV_GEAR is mapped to ReverseGearSts of Atlantis Signal. | Raja Kanna
MY18_V1_R2 | Corrected following labels: AvgFuelLevel, Battery Added Following Label: VC_FUEL_CAP | Raja Kanna
MY19_V1_R1 | 148 New transfer functions are added for IVH signals of MY19 | Raja Kanna, Vinodhchandar
MY19_V1_R1.1 | Corrected all signals and CAN channels as per review comments from Dean Essenmacher | Raja Kanna
MY19_V1_R2 | Baseline version of MY19 2A release along with CR8726 | Raja Kanna
MY19_V1_R3 | Baseline version for CR8862 (Added rows from 310 to 356 new LIDs needed for MY19) Added rows from from 357 to 404 | Raja Kanna,Vinodhchandar
MY19_V1_R4 | Added Off road Pages transfer functions CUSW and Powerent transfer functions for signals used for Off Road pages added Row 404 to 431 CR 9718 | Vinodhchandar
MY19_V1_R5 | Added STAT signals and the Transfer functions for MP MY19 added rows 432 to 492 - CR 8692 For MY19 MP | Vinodhchandar
MY19_V1_R6 | Cleared up the TBD , NA and BLANK Transfer functions - Docuemtn clean up only not the changes in transfer fucntions | Vinodhchandar
MY19_V1_R7 | KL Signals message name is changed as per VF implementation - Q And A -1330789 Row 493 to 503 are added for TRIP signals and fuel economy -CR 9718 , No New Transfer fucntion defined , These signals Values are same as powernet and already exists in Powernet not a new signal | Vinodhchandar
MY19_V1_R8 | Message name for KL signals are corrected as Per VF implementation - Follow up of A and A -1130789 | Vinodhchandar
MY19_V1_R8 | File corrected based on the Q and A 1330789 and 1351205 | Vinodhchandar
MY20_V1_R1 | 1. Updated the Component name to match with Sensor property: BrakePedal, HOOD_AJAR_STATUS, BatteryCurrentLevel, ABSActive, RHRWheelSpeed, LHRWheelSpeed, AccelPdlPosn_OBD, ATMPressure, BatteryLampStatus, EngLoad, ElectricSteeringFailSts, HeatedSeatFL, HeatedSeatFR, FuelType, HillDescentStatus, BatteryTemperature, TransferCaseStatus, TPMServiceWarningStatus2, CCMFailSts, TurbineSpeed, RHFWheelSpeed, LHFWheelSpeed. 2. Updated not to consider Component Name "AccelPdlPosn" Row 86, since it is duplicate Sl.No 357 3. Updated The CUSW Signal, Message and CAN details for the Component Name "VehicleAcceleration" . Sl. No 73 and 74 4. Updated The CUSW Signal name "RHatchSts". Atlantis Message, Signal and CAN details for the Component Name "Door_Ajar_Status" . Sl. No 124 5. Updated The CUSW Message name "STATUS_C_BSM". for the Component Name "ESCControlLamp". Sl. No 140 6. Updated the CUSW Message name to "DYNAMIC_VEHICLE_INFO2" for the component name "LT_DIST". Sl. No 209 7. Updated "Transfer Function (from other CANs to CAN basis)", CUSW and Atlantis complete Information for the below Component Names GPS_Head, GPS_Vel, GPS_Date_Year, GPS_Date_Month, GPS_Date_Day, GPS_UTC_Hour, GPS_UTC_Minute, GPS_UTC_Second. Sl. No 343-350 The values were mapped to Atlantis instead of CUSW, so the values are interchanged to be consistent with CAN Signal sheet. | Chandrashekar
MY20_V1_R2 | Modified the Object Text name "AvgFuelEcon" to "InstantFuelEcon" to match with Sensor | Chandrashekar
Modified the Object Text name "LanguageSelection" to "LanguageSelected" to match with Sensor
Modified the Object Text name "CANImpactEvent" to "IMPACTConfirm" to match with Sensor
Added new entry for Object text "LatAcceleration" with the signals matching the CAN Sheet
Added new entry for Object text "LongAcceleration" with the signals matching the CAN Sheet
Removed extra space at the end of: 1. Powernet Signal for Object text "FT_PSG_MTC_TEMP" 2. CUSW Signal for Object text "FuelConsumption" 3. CUSW Signal for Object text "InstantFuelEcon" 4. CUSW Signal for Object text "CheckFuelCap" 5. CUSW Signal for Object text "FilterWarningStatus" 6. CUSW Signal for Object text "WarningLightEvent" 7. Atlantis Signal for Object text "CHRGSystemFail"
Updated CUSW Details for the Object text 1. PW_Adj_RL 2. PW_Adj_RR
Updated CUSW details for Object Text "R_FOG_RQ" to have the different CUSW Signal
Updated CUSW "CAN-C,CAN-I" Details for the Object text PFW_STAT
Updated Object text "TargetGear" with Powernet signals details, CUSW and Atlantis complete details
Updated CUSW CAN Signal name for Object text "WIFLampStatus"
Updated CUSW details for Object text "RearLockLastElSts"
Updated Atlantis Message name to "STATUS_BH_BCM1" for Object text "DoorLockLastElSts"
MY20_V1_R3 | The changes mentioned in the Sheet | Chandrashekar
MY20_V1_R4 | Changes for DCR 12792 (SR19), 12793 (MY20), and 12794 (MY21). 1. Removed CallAction and CallRequest. Functionality moved to API. 2. Added IVA, Reg_Stat, and Data_TX 3. Updated 6 transfer function logical identifiers below with name mismatches. These were identified in RTC #1626339 4. Added CUSW function for VC_TransType = Gear_Box_Type_Variant 5. Added E_Call_Button and U_Call_Button for PNET & CUSW, RTC 1620676 6. Updated Atlantis function for SHFT_PROG to match DBC for MP20 7. Added missing Call_Type for PNET b1, b2, b3, b4 | Mark Schweiger
MY20_V1_R5 | Changes for SR20 DCR13384 CVP-7088, KL20 ORP not finding transfer function for global drive mode status KL20 ORP not finding transfer function for hill descent configuration KL20 ORP not finding transfer function for select speed control Update message for OilPressure STATUS_C_ECM | Mark Schweiger

## MY20_TransferFunction
| Common | Common | Common | Common | Powernet | Powernet | Powernet | Powernet | Powernet | Powernet | CUSW | CUSW | CUSW | CUSW | CUSW | CUSW | Atlantis | Atlantis | Atlantis | Atlantis | Atlantis | Atlantis
S.No. | Component Name | Function | Logical Identifier | Transfer Function (from other CANs to CAN basis) | Message Name | Signal Name | CAN | Bits | Format | Values | Message Name | Signal Name | CAN | Bits | Format | Values | Message Name | Signal Name | CAN | Bits | Format | Value | Chg | Notes
1 | AC_Stat | ICS-Climate Button 32 - A/C | AirCondStatus | Powernet = CUSW = Atlantis | HVAC_A1 | AC_Stat | CAN-I | 2 | 2 bit signal: 0 - AC Off / OFF 1 - AC On / ON 2 - AC not available / BLINK 3 - Signal not available / SNA |  | HVAC_A1_V1 | AC_STATSts | CAN-I | 2 | OFF ON BLINK SNA | 0 1 2 3 | STATUS_CLIMATE2 | HVACAC_Sts | CAN-I | 2 | OFF ON BLINK SNA | 0 1 2 3
2 | ACC_DistSwDec | ACC_Gap_Decrease | ACC_DistSwDec | Powernet = CUSW = Atlantis | SCCM_CrsCtrl | ACC_DistSwDec | CAN-C | 1 | 1 bit signal 1 - Pressed |  | SCCM_CRS_CTRL_V2 | ACC_DistSwDec | CAN-C | 1 | False True | 0 1 | SCCM_CRS_CTRL | ACC_DistSwDec | CAN-C | 1 | False True | 0 1
3 | ACC_DistSwInc | ACC_Gap_Increase | ACC_DistSwInc | Powernet = CUSW = Atlantis | SCCM_CrsCtrl | ACC_DistSwInc | CAN-C | 1 | 1 bit signal 1 - Pressed |  | SCCM_CRS_CTRL_V2 | ACC_DistSwInc | CAN-C | 1 | False True | 0 1 | SCCM_CRS_CTRL | ACC_DistSwInc | CAN-C | 1 | False True | 0 1
4 | ACC_On | Adaptive Cruise Control ON/OFF | ACC_On | Powernet = CUSW = Atlantis | SCCM_CrsCtrl | ACC_On | CAN-C | 1 | 1 bit signal 1 - Pressed |  | SCCM_CRS_CTRL_V2 | ACC_On | CAN-C | 1 | False True | 0 1 | SCCM_CRS_CTRL | ACC_On | CAN-C | 1 | False True | 0 1
5 | AcceleratorSts | Cruize SET/+ button | AcceleratorSts | Powernet = CUSW = Atlantis | SCCM_CrsCtrl | AcceleratorSts | CAN-C | 1 | 1 bit signal 1 - Pressed |  | SCCM_CRS_CTRL_V2 | AcceleratorSts | CAN-C | 1 | Not_Active Active | 0 1 | SCCM_CRS_CTRL | AcceleratorSts | CAN-C | 1 | Not_Active Active | 0 1
6 | AutoDefogStat | Automatic defog status | AutoDefogStat | Powernet = CUSW | HVAC_A1 | AutoDfgStat | CAN-I | 3 | 3 bit signal Enabled active / ON Enabled inactive / ENBL_OFF Disabled / OFF Does not apply / DNA Signal not available / SNA |  | HVAC_A1 | AutoDfgStatSts | CAN-C |  | 3 bit signal 0-ON 1-ENBL_OFF 2-OFF 3-DNA 7SNA |  | NA | Not available on CAN | NA |  | NA
7 | BrakePedal | Brake pedal | BrakePedal | Powernet = CUSW = Atlantis | ESP_A1 | BrkPdl_Stat | CAN-C | 2 | 2 bit signal: 0 - Pedal upstopped / UPSTOP 1 - Pedal pressed / PSD 2 - Not Defined / NDEF2 3 - Signal not available / SNA |  | EXTERNAL_LIGHTS | BrakePedalSts | CAN-C |  | 1 bit signal: 0 = OFF 1 = ON |  | BCM_COMMAND | BrakePedalSwitchNCSts BrakePedalSwitchNOSts | CAN-C | 1 | Not_Active Active | 0 1
8 | BrkPdlRawStat | Brake pedal | BrkPdlRawStat | Powernet 0 = CUSW 0 Powernet 1 = CUSW 1 Query to system team. | WHEEL_SPEED_2 | BrkPdlRawStat | CAN-C | 2 | 2 bit signal: 0 - Pedal upstopped / UPSTOP 1 - Pedal pressed / PSD 2 - Not Defined / NDEF2 3 - Signal not available / SNA |  | EXTERNAL_LIGHTS_V2 | BrakePedalSts | CAN-I | 1 | Not Active Active | 0 1 | BRAKE10 | BrkPrss_One OR BrkPrss_Two | CAN-C | 10 | N/A | N/A
9 | IMPACTConfirm | Impact Event | IMPACTConfirm | Powernet Not Toggling = CUSW 0 = Atlantis 1 Powernet Toggling = CUSW 1 = Atlantis 0 Transfer Function should latch the Toggling signal of Powernet for 10 seconds after detecting the rising edge. | ORC_A2 | Impact_Tgl | CAN-C | 1 | 1 bit signal 0 - No Impact 1 - Impact |  | CBC_I1 | IMPACTConfirm | CAN-C |  | 1 bit signal 0 = Do Not Actuate 1 = Actuate |  | IMPACT_INFO_V2 | IMPACTConfirm | CAN-C |  | 1 bit signal 0 = Actuate 1 = Do_Not_Actuate
10 | CLS_LkSw_Psd_D | Interior Driver side Lock (With Driver door module) | CLS_LkSw_Psd_D | Powernet = CUSW = NA(Atlantis) | DCM_D_MSG | CLS_LkSw_Psd_D | CAN-I | 1 | 1 bit signal 1 - Pressed |  | DCM_D_MSG | CLS_LKSw_Psd_D | CAN-I | 1 | Disable Enable | 0 1 | NA | Not on CAN. | NA | NA | NA | NA
11 | CLS_LkSw_Psd_P | Interior Passenger side Lock (With Passenger door module) | CLS_LkSw_Psd_P | Powernet = CUSW = NA(Atlantis) | DCM_P_MSG | CLS_LkSw_Psd_P | CAN-I | 1 | 1 bit signal 1 - Pressed |  | DCM_P_MSG | CLS_LKSw_Psd_P | CAN-I | 1 | Disable Enable | 0 1 | NA | Not on CAN. | NA | NA | NA | NA
12 | CLS_UnlkSw_Psd_D | Interior Driver side UnLock (With Driver door module) | CLS_UnlkSw_Psd_D | Powernet = CUSW = NA(Atlantis) | DCM_D_MSG | CLS_UnlkSw_Psd_D | CAN-I | 1 | 1 bit signal 1 - Pressed |  | DCM_D_MSG | CLS_UnlkSw_Psd_D | CAN-I | 1 | Disable Enable | 0 1 | NA | Not on CAN. | NA | NA | NA | NA
13 | CLS_UnlkSw_Psd_P | Interior Passenger side UnLock (With Passenger door module) | CLS_UnlkSw_Psd_P | Powernet = CUSW = NA(Atlantis) | DCM_P_MSG | CLS_UnlkSw_Psd_P | CAN-I | 1 | 1 bit signal 1 - Pressed |  | DCM_P_MSG | CLS_UnlkSw_Psd_P | CAN-I | 1 | Disable Enable | 0 1 | NA | Not on CAN. | NA | NA | NA | NA
14 | CruiseControlOnOffSts | Cruise Control ON/OFF button | CruiseControlOnOffSts | Powernet = CUSW = Atlantis | SCCM_CrsCtrl | CruiseControlOnOffSts | CAN-C | 1 | 1 bit signal 1 - Pressed |  | SCCM_CRS_CTRL_V2 | CruiseControlOnOffSts | CAN-C | 1 | Not_Active Active | 0 1 | SCCM_CRS_CTRL | CruiseControlOnOffSts | CAN-C | 1 | Not_Active Active | 0 1
15 | CrusCnclSwitch | Cruize CANCEL | CrusCnclSwitch | Powernet = CUSW = Atlantis | SCCM_CrsCtrl | CrusCnclSwitch | CAN-C | 1 | 1 bit signal 1 - Pressed |  | SCCM_CRS_CTRL_V2 | CrusCnclSwitch | CAN-C | 1 | Not_Active Active | 0 1 | SCCM_CRS_CTRL | CrusCnclSwitch | CAN-C | 1 | N/A | N/A
16 | CustKeyInIgn | Keyless/Key in Ignition | CustKeyInIgn | Powernet = CUSW = Atlantis | RFHUB_A1 | CustKeyInIgn | CAN-C | 2 | 2 bit signal: 0 - Default / CUST_KEY_DEFAULT 1 - Key Not In Ignition / CUST_KEY_NOT_IN_IGNITION 2 - Key In Ignition / CUST_KEY_IN_IGNITION 3 - Signal not available / SNA |  | RFHUB_A1 | CustKeyInIgnSts | CAN-C | 2 | CUST_KEY_DEFAULT CUST_KEY_NOT_IN_IGNITION CUST_KEY_IN_IGNITION SNA | 0 1 2 3 | RFHUB1 | CustKeyInIgnSts | CAN-C | 2 | CUST_KEY_DEFAULT CUST_KEY_NOT_IN_IGNITION CUST_KEY_IN_IGNITION SNA | 0 1 2 3
17 | DeceleratorSts | Cruize SET/- button | DeceleratorSts | Powernet = CUSW = Atlantis | SCCM_CrsCtrl | DeceleratorSts | CAN-C | 1 | 1 bit signal 1 - Pressed |  | SCCM_CRS_CTRL_V2 | DeceleratorSts | CAN-C | 1 | Not_Active Active | 0 1 | SCCM_CRS_CTRL | DeceleratorSts | CAN-C | 1 | Not_Active Active | 0 1
18 | DriveStyleSts | Drive Style Status | DriveStyleSts | Powernet 0= CUSW 0= Atlantis 0 Powernet 1= CUSW 1= Atlantis 1 Powernet2= CUSW 2= Atlantis 2 Powernet 3= CUSW 3= Atlantis 3 Powernet 4= CUSW 5= Atlantis 5 Powernet 5= Atlantis 6,8,9,10,11 Powernet 7= CUSW 7= Atlantis 31 | CBC_PT4 | DriveStyleSts | CAN-C | 3 | 3 bit signal 0=Normal / NORMAL 1=City or urban / CITY 2=Sport / SPORT 3=Winter / WINTER 4=Sport Plus / SPORT_PLUS 5=Off Road / OFF_ROAD 7=Signal not available / SNA |  | STATUS_BCM2_V2 | DriveStyleSts | CAN-C |  | 3 bit signal 0=Normal 1=City 2=Sport 3=Winter_Race 4=Eco 5=TracPlus 6=not_used 7=Not_Availabe |  | BODY2 | DriveStyleSts | CAN-C |  | 5 bit signal 0=Normal 1=City 2=Sport_Fun 3=Winter_Race 4=Eco 5=TracPlus 6=Trekking 7=Auto 8=Snow 9=Sand 10=Mud 11=Rock 12=Race 31=SNA
19 | DrvRqShftROT | Rotary Gear shifer (P, R, N, D, L) | DrvRqShftROT | Powernet (0 to 5 and 7) = CUSW(0 to 5 and 7) = Atlantis (0 to 5 and 15) | SBW_ROT1 | DrvRqShftROT | CAN-C | 3 | 3 bit signal: 0 - Shifter not initialized / INIT 1 - Park / PARK 2 - Reverse / REV 3 - Neutral / NEUT 4 - Drive / DRIVE 5 - Fifth position / FIFTH 67- Signal not available / SNA |  | STATUS_B_TRANSMISSION_V3 | ShiftLeverPosition | CAN-I | 3 | No_selection_active P R N D L/Sport Tip_Autostick SNA | 0 1 2 3 4 5 6 7 | STATUS_CCAN5 | ShiftLeverPosition | CAN-I | 4 | No_Selection_Active_Or_Available P R N D L TIP_Autostick Plus Minus Sport Not_Used Not_Used Not_Used Not_Used Not_Used SNA | 0 1 2 3 4 5 6 7 8 9 10 11 12 13 14 15
20 | ExteriorRearReleaseSwitchSts | Exterior Trunk Door Lock/Unlock status | ExteriorRearReleaseSwitchSts | Powernet = CUSW = Atlantis | CBC_I2 | ExteriorRearReleaseSwitchSts | CAN-C | 1 | 1 bit signal 1 - Released |  | STATUS_C_BCM | ExteriorRearReleaseSwitchSts | CAN-C |  | 1 bit signal: 0 = Not pressed 1 = Pressed |  | RFHUB3 | TrunkHandleReleaseSts | CAN-I | 1 | Not_Active Active | 0 1
21 | ExternalLightSensorLevel | External light sensor level | ExternalLightSensorLevel | Powernet 0= CUSW 0= Atlantis 0 Powernet 1= CUSW 1,2,3= Atlantis 1,2,3 | CBC_PT4 | DAY_LGT_Act | CAN-C | 1 | 1 bit signal 0-Night 1 - Day |  | GW_C_I2 | ExternalLightSensorLevel | CAN-C |  | 2 bit signal 0=Level_3 1=Level_2 2=Level_1 3=Level_0 |  | IPC_VEHICLE_SETUP | ExternalLightSensorLevel | CAN-C |  | 2 bit signal 0=Level_3 1=Level_2 2=Level_1 3=Level_0
22 | FL_HS_RQ_TGW | Front left heated seat switch request send by RADIO | FL_HS_RQ | Powernet 0= CUSW 0= Atlantis 0 Powernet 1= CUSW 1= Atlantis 1,2,3 | TGW_A1 | FL_HS_RQ_TGW | CAN-I | 2 | 2 bit signal: 0 - Not pressed / HS_NOT_PSD 1 - Heated seat pressed / HS_PSD 3 - Signal not available / SNA |  | TGW_A1 | FL_HS_RQ_TGWSts | CAN-I | 2 | not_pressed heated_seat_pressed SNA | 0 1 3 | TELEMATIC_VEHICLE_SETUP | FL_HS_Cmd_Tlm | CAN-I | 2 | Heated_seat_off Heated_seat_low Heated_seat_medium Heated_seat_high | 0 1 2 3
23 | FR_HS_RQ_TGW | Front right heated seat switch request send by RADIO | FR_HS_RQ | Powernet 0= CUSW 0= Atlantis 0 Powernet 1= CUSW 1= Atlantis 1,2,3 | TGW_A1 | FR_HS_RQ_TGW | CAN-I | 2 | 2 bit signal: 0 - Not pressed / HS_NOT_PSD 1 - Heated seat pressed / HS_PSD 3 - Signal not available / SNA |  | TGW_A1 | FR_HS_RQ_TGWSts | CAN-I | 2 | not_pressed heated_seat_pressed SNA | 0 1 3 | TELEMATIC_VEHICLE_SETUP | FR_HS_Cmd_Tlm | CAN-I | 2 | Heated_seat_off Heated_seat_low Heated_seat_medium Heated_seat_high | 0 1 2 3
24 | FT_FOG_RQ |  | FT_FOG_RQ | Powernet = CUSW = Atlantis | CBC_PT1 | FT_FOG_RQ | CAN-C | 1 | Off On | 0 1 | EXTERNAL_LIGHTS_V2 | FrontFogLightSts | CAN-I | 1 | OFF ON | 0 1 | EXTERNAL_LIGHTS | FrontFogLightSts | CAN-I | 1 | OFF ON | 0 1
25 | Front_Int_SD_LT_Sw | Overhead console - Rear Left sliding door switch | Front_Int_SD_LT_Sw | Powernet = NA(CUSW)= NA(Atlantis) | GW_LIN_C_I3 | Front_Int_SD_LT_Sw | CAN-C | 1 | 1 bit signal: 1 - Pressed |  | NA | Present only in RU/RUPHEV | NA | NA | NA | NA | NA | Present only in RU/RUPHEV | NA | NA | NA | NA
26 | Front_Int_SD_RT_Sw | Overhead console - Rear Right sliding door switch | Front_Int_SD_RT_Sw | Powernet = NA(CUSW)= NA(Atlantis) | GW_LIN_C_I3 | Front_Int_SD_RT_Sw | CAN-C | 1 | 1 bit signal: 1 - Pressed |  | NA | Present only in RU/RUPHEV | NA | NA | NA | NA | NA | Present only in RU/RUPHEV | NA | NA | NA | NA
27 | FuelConsumption | Instantaneous fuel consumption | AvgFuelEcon | Powernet = ((CUSW * .0022) * 27.78) / .21688 Powernet = ((Atlantis * .0022) * 27.78) / .21688 | ECM_INDICATORS | FuelCons | CAN-C | 16 | 16 bit signal 0 - +14200 µl/100ms resolution = 0.21688 µl/100ms |  | STATUS_C_ECM | FuelConsumption | CAN-C |  | CUSW 16 bit signal 0 - +132 litres/hour resolution = 0.0022 litres/hour 1 bit signal 0 = Valid 1 = Not_valid |  | STATUS_CCAN4 | FuelConsumption_GAG | CAN-C,CAN-I |  | ATLANTIS 16 bit signal 0 - +144.1748 litres/hour resolution = 0.0022 litres/hour |  |  | Needs follow up.
28 | FunctionLamp | Park brake switch | FunctionLamp | Powernet = CUSW = Atlantis (ParkBrakeSts) or Powernet = CUSW = Atlantis (if (ClampForce >= Threshold NM) Threshold is taken from EOL or calibrated value from System team. | EPB_1 | FunctionLamp | CAN-C | 2 | 2 bit signal: 0 - Off / OFF 1 - Continuous light / CONT 2 - Blinking light / BLINK 3 - Signal not available / SNA |  | STATUS_B_EPB_V2 | FunctionLamp | CAN-I | 2 | lamp off lamp on Flash SNA | 0 1 2 3 | STATUS_EPB or STATUS_BH_BCM1 | ClampForce or ParkBrakeSts |  | 9 or 1 | Initialization SNA or Not Active / Active | 0 511 or 0 1
29 | Gate_Req_PE | passive entry - Gate passive entry requested; | Gate_Req_PE | Powernet = CUSW = Atlantis | CBC_PT8 | Gate_Req_PE | CAN-C | 2 | 2 bit signal: No PE request / NO_REQ Handle PE request / HNDL_PE_REQ Button PE request / BTN_PE_REQ Hands-Free PE request / HF_PE_REQ |  | PLG_A1 | Gate_Req_PE | CAN-I | 2 | No PE Request Handle PE Request Button PE Request Hands-Free PE Request | 0 1 2 3 | POWER_LIFT | Gate_Req_PE | CAN-I | 2 | No PE Request Handle PE Request Button PE Request Hands-Free Request | 0 1 2 3
30 | GPLGasolineMode | It represents engine fuel operation type (GPL or Gasoline) | GPLGasolineMode | CUSW = Atlantis | NA | Not available on CAN | NA | NA | NA |  | STATUS_C_ECM_V2 | GPLGasolineMode | CAN-I |  | 1 bit signal 0 - Gasoline 1 - GPL |  | STATUS_CCAN4_V1 | GPLGasolineMode | CAN-I |  | 1 bit signal 0-Gasoline 1-GPL
31 | HOOD_AJAR_STATUS | Hood switch | HdAjar | Powernet = CUSW = Atlantis | CBC_PT4 | HdAjar | CAN-C | 1 | 1 bit signal 1 - AJAR |  | STATUS_C_BCM | BonnetSts | CAN-C |  | 1 bit signal: 0 = Closed 1 = Open |  | BODY4 | BonnetSts | CAN-C | 1 | Closed Open | 0 1
32 | HiBmLvr_Stat | MultiFunction Lever -Highbeam / Flash-to-Pass | HiBmLvr_Stat | Powernet = CUSW =NA (Atlantis) | StW_Actn_Rq | HiBmLvr_Stat | CAN-C | 2 | 2 bit signal 0 - High beam lever not pressed / IDLE 1 - High beam on pushed / HIBM_ON_PSD 2 - High beam flasher on pulled / HIBM_FLSH_ON_PSD |  | StW_Actn_Rq | HI_BEAM_LMP_RQ | CAN-C | 2 | IDLE HIBM_ON_PSD HIBM_FLSH_ON_PSD | 0 1 2 | NA | No signal on CAN | NA | NA | NA | NA
33 | HRD_TOP_OFF | Removable hard top is off | HardTopStatus | TFTNR | CBC_I2 | HRD_TOP_OFF | CAN-I | 1 | 1 bit signal 0-TOP_ON 1-TOP_OFF |  | NA | Not available on CAN | NA |  | NA |  | NA | Not available on CAN | NA |  | NA
34 | IgnPos | Keyless/Key in Ignition | IgnPos | Powernet = CUSW = Atlantis | RFHUB_A1 | IgnPos | CAN-C | 3 | 3 bit signal: 0 - Ignition lock / IGN_LK 1 - Ign. off & acc. (4 position switch) / IGN_OFF_ACC 2 - Ignition run / IGN_RUN 3 - Ignition start / IGN_START 4 - Signal not available / SNA |  | RFHUB_A1 | IgnPosSts | CAN-C | 3 | IGN_LK ACC RUN START SNA | 0 3 4 5 7 | RFHUB1 | IgnPosSts | CAN-C | 3 | Initialization IGN_LK ACC RUN START SNA | 0 1 3 4 5 7
35 | InstantFuelEcon | Instantaneous fuel consumption | AvgFuelEcon | Powernet = ((CUSW * .0022) * 27.78) / .21688 Powernet = ((Atlantis * .0022) * 27.78) / .21688 | ECM_INDICATORS | FuelCons | CAN-C,CAN-I | 16 | 16 bit signal 0 - +14200 µl/100ms resolution = 0.21688 µl/100ms |  | STATUS_C_ECM | FuelConsumption | CAN-C |  | CUSW 16 bit signal 0 - +132 litres/hour resolution = 0.0022 litres/hour 1 bit signal 0 = Valid 1 = Not_valid |  | STATUS_CCAN4 | FuelConsumption_GAG | CAN-C,CAN-I |  | ATLANTIS 16 bit signal 0 - +144.1748 litres/hour resolution = 0.0022 litres/hour |  |  | Needs follow up.
36 | IntakePressure1 | Intake Pressure | MAP_4_Bar | Powernet = CUSW | ECM_B11 | MAP_4_Bar | CAN-C | 9 | 1 bit = 0.8 kPA |  | MOTGEAR2_V3 | MAP_4_Bar | CAN-C | 9 | SNA | 511 | TBD | MAP_4_Bar | TBD |  | TBD
37 | L_R_Req_PE | passive entry | L_R_Req_PE | Powernet = CUSW(NA) = Atlantis(NA) | CBC_PT8 | L_R_Req_PE | CAN-C | 2 | 2 bit signal: 0 - No PE request / NO_REQ 1 - Handle PE request / HNDL_PE_REQ 2 - Button PE request / BTN_PE_REQ 3 - Hands-Free PE request / HF_PE_REQ |  | NA | Present only in RU/RUPHEV | NA | NA | NA | NA | NA | Present only in RU/RUPHEV | NA | NA | NA | NA
38 | LDW_LEDControlSts | Lane Sense [ON, OFF] | LDW_LEDControlSts | Powernet (0,1) = CUSW(0,1) = Atlantis(0,1) | GW_C_I9 | LDW_LEDControlSts | CAN-I | 2 | 2 bit signal: 0 - Off / OFF 1 - Continuous light / CONT 2 - Blinking light / BLINK 3 - Signal not available / SNA |  | ASBM1_CONTROL | LDWRequestSts | CAN-C | 1 | Not pressed Pressed | 0 1 | CENTERSTACK1 | LDW_RequestSts | CAN-I | 1 | Not_Pressed Pressed | 0 1
39 | LOBEAM_ON | Headlight Switch lobeam status | LOBEAM_ON | Powernet = CUSW = Atlantis | CBC_PT1 | LOBEAM_ON | CAN-C | 1 | 1 bit signal 0 - Off 1 - On |  | EXTERNAL_LIGHTS | LowBeamSts | CAN-C |  | 1 bit signal: 0 = OFF 1 = ON |  | EXTERNAL_LIGHTS | LowBeamSts | CAN-I | 1 | OFF ON | 0 1
40 | MirrAdj_P_Dn | Passenger side exterior side mirror adjustment DOWN | MirrAdj_P_Dn | Powernet = (NA)CUSW = NA(Atlantis) | Win_Mirr_Adj | MirrAdj_P_Dn | CAN-I | 1 | 1 bit signal 1 - Pressed |  | Win_Mirr_Adj_V2 | MirrAdj_P_Dn | CAN-I | 1 | Inactive Active | 0 1 | NA | Not on CAN. EMCU. | NA | NA | NA | NA
41 | MirrAdj_P_Lt | Passenger side exterior side mirror adjustment LEFT | MirrAdj_P_Lt | Powernet = (NA)CUSW = NA(Atlantis) | Win_Mirr_Adj | MirrAdj_P_Lt | CAN-I | 1 | 1 bit signal 1 - Pressed |  | Win_Mirr_Adj_V2 | MirrAdj_P_Lt | CAN-I | 1 | Inactive Active | 0 1 | NA | Not on CAN. EMCU. | NA | NA | NA | NA
42 | MirrAdj_P_Rt | Passenger side exterior side mirror adjustment RIGHT | MirrAdj_P_Rt | Powernet = (NA)CUSW = NA(Atlantis) | Win_Mirr_Adj | MirrAdj_P_Rt | CAN-I | 1 | 1 bit signal 1 - Pressed |  | Win_Mirr_Adj_V2 | MirrAdj_P_Rt | CAN-I | 1 | Inactive Active | 0 1 | NA | Not on CAN. EMCU. | NA | NA | NA | NA
43 | MirrAdj_P_Up | Passenger side exterior side mirror adjustment UP | MirrAdj_P_Up | Powernet = (NA)CUSW = NA(Atlantis) | Win_Mirr_Adj | MirrAdj_P_Up | CAN-I | 1 | 1 bit signal 1 - Pressed |  | Win_Mirr_Adj_V2 | MirrAdj_P_Up | CAN-I | 1 | Inactive Active | 0 1 | NA | Not on CAN. EMCU. | NA | NA | NA | NA
44 | MirrFld_Rq_P | Passenger side Exterior Mirror Fold / Unfold | MirrFld_Rq_P | Powernet = (NA)CUSW = NA(Atlantis) | Win_Mirr_Adj | MirrFld_Rq_P | CAN-I | 2 | 2 bit signal 0 - No actuation / IDLE 1 - Extend mirror / EXTEND 2 - Retract mirror / RETRACT |  | Win_Mirr_Adj_V2 | MirrFld_Rq_P | CAN-I | 2 | No_Actuation Extend_Mirror Retract_Mirror Not_Used | 0 1 2 3 | NA | Not on CAN. EMCU. | NA | NA | NA | NA
45 | MOOD_LGT_INTS | Ambient dimmer control | MOOD_LGT_INTS | Powernet = CUSW Query? | CBC_I2 | MOOD_LGT_INTS | CAN-I | 8 | 8 bit signal Physical Range: 0 to 100% Resolution: 0.5% per bit |  | CBC_I4 | MOOD_LGT_INTS | CAN-I | 8 | SNA | 255 | ? | Clarify with VF Owner | ? | ? | ? | ?
46 | PARK_LMP_ON | Headlight Switch park lamp status | PARK_LMP_ON | Powernet = CUSW = Atlantis | CBC_PT1 | PARK_LMP_ON | CAN-C | 1 | 1 bit signal 0 - Off 1 - On |  | EXTERNAL_LIGHTS | LHParkingLightSts | CAN-C | 1 | OFF ON | 0 1 | EXTERNAL_LIGHTS | LHParkingLightSts | CAN-C | 1 | OFF ON | 0 1
47 | PPPA_STAT | Active Park Sense Switch | PPPA_STAT | Powernet (0,1) = CUSW(0,1) = Atlantis(0,1) | GW_C_I9 | PPPA_STAT | CAN-I | 2 | 2 bit signal: 0 - Off / OFF 1 - Continuous light / CONT 2 - Blinking light / BLINK 3 - Signal not available / SNA |  | ASBM1_CONTROL | PPARequestSts | CAN-C | 1 | NOT Pressed Pressed | 0 1 | CENTERSTACK1 | APARequestSts | CAN-I | 1 | Not_Pressed Pressed | 0 1
48 | PSD_LT_DrStat | Overhead console - Rear Left sliding door switch | PSD_LT_DrStat | Powernet = NA(CUSW)= NA(Atlantis) | PSD_LT_1 | PSD_LT_DrStat | CAN-I | 4 | 4 bit signal: 0 - Manual / MAN 1 - Power Opening / PWR_OPEN 2 - Power Closing / PWR_CLS 3 - Manual Opening / MAN_OPEN 4 - Manual Closing / MAN_CLS 5 - Fully Open / FULLY_OPEN 6 - Fully Closed / FULLY_CLS 7 - Reversal Opening / REV_OPEN 8 - Reversal Closing / REV_CLS 9 - Door Failure / DR_FAIL 10 - Signal not available / SNA |  | NA | Present only in RU/RUPHEV | NA | NA | NA | NA | NA | Present only in RU/RUPHEV | NA | NA | NA | NA
49 | PSD_RT_DrStat | Overhead console - Rear Right sliding door switch | PSD_RT_DrStat | Powernet = NA(CUSW)= NA(Atlantis) | PSD_RT_1 | PSD_RT_DrStat | CAN-I | 4 | 4 bit signal: 0 - Manual / MAN 1 - Power Opening / PWR_OPEN 2 - Power Closing / PWR_CLS 3 - Manual Opening / MAN_OPEN 4 - Manual Closing / MAN_CLS 5 - Fully Open / FULLY_OPEN 6 - Fully Closed / FULLY_CLS 7 - Reversal Opening / REV_OPEN 8 - Reversal Closing / REV_CLS 9 - Door Failure / DR_FAIL 15 - Signal not available / SNA |  | NA | Present only in RU/RUPHEV | NA | NA | NA | NA | NA | Present only in RU/RUPHEV | NA | NA | NA | NA
50 | PTS_STAT | PTS ON/OFF switch | PTS_STAT | Powernet = CUSW = Atlantis | GW_C_I7 | PTS_STAT | CAN-I | 2 | 2 bit signal: 0 - Off / OFF 1 - Continuous light / CONT 2 - Blinking light / BLINK 3 - Signal not available / SNA |  | STATUS_C_DASM | ASBM_LedControlSts | CAN-C |  | 2 bit signal: 0 = Off 1 = Continuous light 2 = Blinking light 3 = SNA | 0 1 2 3 | CENTERSTACK1 | PAMRequestSts | CAN-I | 1 | Not_Pressed Pressed | 0 1
51 | PW_Adj_P | Passenger window UP/Down | PW_Adj_P | Powernet = (NA)CUSW = NA(Atlantis) | Win_Mirr_Adj | PW_Adj_P | CAN-I | 3 | 3 bit signal 0 - Not pressed / NPSD 1 - Manual open pressed / MANOPN 2 - Manual close pressed / MANCLS 5 - Automatic open pressed / AUTOOPN 6 - Automatic close pressed / AUTOCLS 7 - Implausible / IMPL |  | Win_Mirr_Adj_V2 | PW_Adj_P | CAN-I | 3 | Not_Pressed Manual_Open_Pressed Manual_Close_Pressed Automatic_Open_Pressed Automatic_Close_Pressed Implausible | 0 1 2 5 6 7 | NA | Not on CAN. EMCU. | NA | NA | NA | NA
52 | PW_Adj_RL | Rear left window UP/Down | PW_Adj_RL | Powernet = CUSW = NA(Atlantis) | Win_Mirr_Adj | PW_Adj_RL | CAN-I | 3 | 3 bit signal 0 - Not pressed / NPSD 1 - Manual open pressed / MANOPN 2 - Manual close pressed / MANCLS 5 - Automatic open pressed / AUTOOPN 6 - Automatic close pressed / AUTOCLS 7 - Implausible / IMPL |  | Win_Mirr_Adj | PW_ADJ_RL | CAN-I | 3 | 0 - Not pressed NPSD 1 - Manual Open Pressed MANOPN 2 - Manual Closed Pressed MANCLS 3 - Not_Used_3 4 - Not_Used_4 5 - Automatic Open Pressed AUTOOPN 6 - Automatic Closed Pressed AUTOCLS 7 - Implausable IMPL |  | NA | Not on CAN. EMCU. | NA | NA | NA | NA
53 | PW_Adj_RR | Rear Right window UP/Down | PW_Adj_RR | Powernet = CUSW = NA(Atlantis) | Win_Mirr_Adj | PW_Adj_RR | CAN-I | 3 | 3 bit signal 0 - Not pressed / NPSD 1 - Manual open pressed / MANOPN 2 - Manual close pressed / MANCLS 5 - Automatic open pressed / AUTOOPN 6 - Automatic close pressed / AUTOCLS 7 - Implausible / IMPL |  | Win_Mirr_Adj | PW_ADJ_RR | CAN-I | 3 | 0 - Not pressed NPSD 1 - Manual Open Pressed MANOPN 2 - Manual Closed Pressed MANCLS 3 - Not_Used_3 4 - Not_Used_4 5 - Automatic Open Pressed AUTOOPN 6 - Automatic Closed Pressed AUTOCLS 7 - Implausable IMPL |  | NA | Not on CAN. EMCU. | NA | NA | NA | NA
54 | PW_LKOUT | Rear Window lock out button | PW_LKOUT | Powernet = (NA)CUSW = NA(Atlantis) | DCM_D_MSG | PW_LKOUT | CAN-I | 1 | 1 bit signal 1 - Lockout |  | DCM_D_MSG | PW_LKOUT | CAN-C | 1 | False True | 0 1 | NA | Not on CAN. EMCU. | NA | NA | NA | NA
55 | R_FOG_RQ | Rear FOG Light Switch status | R_FOG_RQ | Powernet = CUSW = Atlantis | CBC_PT1 | R_FOG_RQ | CAN-C | 1 | 1 bit signal 0 - Off 1 - On |  | EXTERNAL_LIGHTS | RearFogLightSts | CAN-I | 1 | OFF ON | 0 1 | EXTERNAL_LIGHTS | RearFogLightSts | CAN-I | 1 | OFF ON | 0 1
56 | R_R_Req_PE | passive entry - Right rear passive entry requested | R_R_Req_PE | Powernet = CUSW(NA)= Atlantis(NA) | CBC_PT8 | R_R_Req_PE | CAN-C | 2 | 2 bit signal: 0 - No PE request / NO_REQ 1 - Handle PE request / HNDL_PE_REQ 2 - Button PE request / BTN_PE_REQ 3 - Hands-Free PE request / HF_PE_REQ |  | NA | Present only in RU/RUPHEV | NA | NA | NA | NA | NA | Present only in RU/RUPHEV | NA | NA | NA | NA
57 | ResumeSwitch | Cruize RESUME button | ResumeSwitch | Powernet = CUSW = Atlantis | SCCM_CrsCtrl | ResumeSwitch | CAN-C | 1 | 1 bit signal 1 - Pressed |  | SCCM_CRS_CTRL_V2 | ResumeSwitch | CAN-C | 1 | Not_Active Active | 0 1 | SCCM_CRS_CTRL | ResumeSwitch | CAN-C | 1 | Not_Active Active | 0 1
58 | RFReq | passive entry | RFReq | Powernet = CUSW = Atlantis | RFHUB_A2 | RFReq | CAN-I | 3 | 3 bit signal: 0 - Requestor Default / REQUESTOR_DEFAULT 1 - Requestor RKE / REQUESTOR_RKE 2 - Requestor PE / REQUESTOR_PE 3 - Requestor remote start / REQUESTOR_REMOTESTART 4 - Requestor UConnect / REQUESTOR_UCONNECT 5 - Requestor PE-HF / REQUESTOR_PE_HANDSFREE 7 - Signal not available / SNA |  | RFHUB_B_A2 | RFReq | CAN-I | 3 | REQUESTOR_DEFAULT REQUESTOR_RKE REQUESTOR_PE REQUESTOR_REMOTESTART REQUESTOR_UCONNECT REQUESTOR_PE_HANDSFREE SNA | 0 1 2 3 4 5 7 | RFHUB3 | RFReq | CAN-I | 3 | REQUESTOR_DEFAULT REQUESTOR_RKE REQUESTOR_PE REQUESTOR_REMOTESTART SNA | 0 1 2 3 7
59 | RL_HEAT_STAT | Rear left seat heat (LOW, HIGH) | RL_HEAT_STAT | Powernet = CUSW(NA) = Atlantis(NA) | CSWM_A1 | RL_HEAT_STAT | CAN-I | 2 | 2 bit signal: 0 - Heated seat off / HS_OFF 1 - Heated seat low / HS_LO 2 - Heated seat medium / HS_MED 3 - Heated seat high / HS_HI |  | NA | Present only in RU/RUPHEV | NA | NA | NA | NA | NA | Present only in RU/RUPHEV | NA | NA | NA | NA
60 | RL_HndlSw | Interior Rear Left sliding door switch | RL_HndlSw | Powernet = NA(CUSW)= NA(Atlantis) | DCM_RL_1 | RL_HndlSw | CAN-I | 1 | 1 bit signal: 1 - Activated |  | NA | Present only in RU/RUPHEV | NA | NA | NA | NA | NA | Present only in RU/RUPHEV | NA | NA | NA | NA
61 | RR_DR_UNLKD | Trunk Door Lock/Unlock status | RR_DR_UNLKD | Powernet = CUSW = Atlantis | CBC_I2 | RR_DR_UNLKD | CAN-I | 1 | 1 bit signal 1 - Locked |  | STATUS_BCM | RHatchSts | CAN-I | 1 | Closed Open | 0 1 | STATUS_BH_BCM1 | RHatchSts | CAN-I | 1 | Closed Open | 0 1
62 | RR_HEAT_STAT | Rear Right seat heat (LOW, HIGH) | RR_HEAT_STAT | Powernet = CUSW(NA) = Atlantis(NA) | CSWM_A1 | RR_HEAT_STAT | CAN-I | 2 | 2 bit signal: 0 - Heated seat off / HS_OFF 1 - Heated seat low / HS_LO 2 - Heated seat medium / HS_MED 3 - Heated seat high / HS_HI |  | NA | Present only in RU/RUPHEV | NA | NA | NA | NA | NA | Present only in RU/RUPHEV | NA | NA | NA | NA
63 | RR_HndlSw | Interior Rear Left sliding door switch | RR_HndlSw | Powernet = NA(CUSW)= NA(Atlantis) | DCM_RR_1 | RR_HndlSw | CAN-I | 1 | 1 bit signal: 1 - Activated |  | NA | Present only in RU/RUPHEV | NA | NA | NA | NA | NA | Present only in RU/RUPHEV | NA | NA | NA | NA
64 | SD_LO_Status | Overhead console - Deactivate Sliding door Operation | SD_LO_Status | Powernet = NA(CUSW)= NA(Atlantis) | CBC_I6 | SD_LO_Status | CAN-I | 1 | 1 bit signal: 1 - Set |  | NA | Present only in RU/RUPHEV | NA | NA | NA | NA | NA | Present only in RU/RUPHEV | NA | NA | NA | NA
65 | SpSt_Pad1 | Stop/Start button | SpSt_Pad1 | Powernet = CUSW = Atlantis | GW_LIN_I_C1 | SpSt_Pad1 | CAN-C | 3 | 3 bit signal: 0 - Button Unpressed / UN_PSD 1 - Button Pressed / PSD 2 - Short to ground / S_GND 3 - Short to power / S_PLUS 4 - Indeterminate / IND 7 - Signal not available / SNA |  | ICS_MSG | SpSt_Pad1 | CAN-I | 3 | Button Unpressed Button Pressed Short to Ground Short to Power Indeterminate Signal Not Available | 0 1 2 3 4 7 | BODY4 | SpSt_Pad1 | CAN-C | 3 | Button Unpressed Button Pressed Short to Ground Short to Power Indeterminate SNA | 0 1 2 3 4 7
66 | SpSt_Pad2 | Stop/Start button | SpSt_Pad2 | Powernet = CUSW = Atlantis | GW_LIN_I_C1 | SpSt_Pad2 | CAN-C | 3 | 3 bit signal: 0 - Button Unpressed / UN_PSD 1 - Button Pressed / PSD 2 - Short to ground / S_GND 3 - Short to power / S_PLUS 4 - Indeterminate / IND 7 - Signal not available / SNA |  | ICS_MSG | SpSt_Pad2 | CAN-I | 3 | Button Unpressed Button Pressed Short to Ground Short to Power Indeterminate Signal Not Available | 0 1 2 3 4 7 | BODY4 | SpSt_Pad2 | CAN-C | 3 | Button Unpressed Button Pressed Short to Ground Short to Power Indeterminate SNA | 0 1 2 3 4 7
67 | SteeringWheelAngle | steering wheel angle | LRW | CUSW GW_C_I6.LRW= GE.LwsAngle / 5 + 2656 GW_C_I6.LRW [16383] = GE.LwsFailSts {1,2,3] Atlantis GW_C_I6.LRW= GE.LwsAngle / 5 + 2656 GW_C_I6.LRW [16383] = GE.LwsFailSts {1,2,3] Compact GW_C_I6.LRW= DYNAMIC_VEHICLE_INFO4.LwsAngle / 5 + 2656 GW_C_I6.LRW [16383] = DYNAMIC_VEHICLE_INFO4.LwsAngleValidData [1] | GW_C_I6 | LRW | CAN-I | 14 | 14 bit signal -2048 to 2047 Degrees resolution = 0.5 deg |  | GE | LwsAngle | CAN-C |  | CUSW 16 bit signal -720 to 720 degrees Resolution = 0.1 Deg GE.LwsFailSts Fail_not_Present Fail_Present_Ignition_Latched Fail_Present_Recoverable Fail_Present_Battery_Disconnection |  | GE | LwsAngle | CAN-C,CAN-I |  | CUSW 16 bit signal -720 to 720 degrees Resolution = 0.1 Deg GE.LwsFailSts Fail_not_Present Fail_Present_Ignition_Latched Fail_Present_Recoverable Fail_Present_Battery_Disconnection
68 | TireFL | Tire Inflation state Front Left | TireFL | Powernet 0= CUSW 0= Atlantis 0 Powernet 1= CUSW(1,2) = Atlantis 1,2 Powernet 2= CUSW 3= Atlantis 3 Powernet 3 does not Map to CUSW and Atlantis as there is no mapping value Tire_FL shall be used instead of TireFL in case of few Powernet Vehicle lines (RU, RUPHEV and W Lines). For Front right tire “TyrePositionSt= 0” and for Front left “TyrePositionSt= 1” . For RR and LR values to be used is 2 and 3 | TPM_A1_PKT | TireFL | CAN-C | 2 | 2 bit signal 0=Normal / NORMAL 1=Low / LOW 2=High / HIGH 3=Signal not available / SNA |  | STATUS_BCM2_V2 | TyreInflationState, TirePositionsts | CAN-C |  | 3 bit signal 0=Normal_Tyre_Pressure 1=Under_Inflated_Tyre 2=Sign_Under_Infl_Tyre_Normal 3=Sign_Under_Infl_Tyre_Run_Flat 4=Over_Inflated_Tyre 5=Not_Available 6=not_used 7=not_used |  | BRAKE8 | TyreInflationState_LHF_Tyre | CAN-C | 2 | 2 bit signal 0=Normal_Tyre_Pressure 1=Under_Inflated_Tyre 2=Significantly_Under_Inflated_Tyre 3=Over_Inflated_Tyre
69 | TireFR | Tire Inflation state Front Right | TireFR | Powernet 0= CUSW 0= Atlantis 0 Powernet 1= CUSW(1,2) = Atlantis 1,2 Powernet 2= CUSW 3= Atlantis 3 Powernet 3 does not Map to CUSW and Atlantis as there is no mapping value Tire_FR shall be used instead of TireFL in case of few Powernet Vehicle lines (RU, RUPHEV and W Lines). For Front right tire “TyrePositionSt= 0” and for Front left “TyrePositionSt= 1” . For RR and LR values to be used is 2 and 3 | TPM_A1_PKT | TireFR | TireFR | 2 | 2 bit signal 0=Normal / NORMAL 1=Low / LOW 2=High / HIGH 3=Signal not available / SNA |  | STATUS_BCM2_V2 | TyreInflationState | CAN-C |  | 3 bit signal 0=Normal_Tyre_Pressure 1=Under_Inflated_Tyre 2=Sign_Under_Infl_Tyre_Normal 3=Sign_Under_Infl_Tyre_Run_Flat 4=Over_Inflated_Tyre 5=Not_Available 6=not_used 7=not_used |  | BRAKE8 | TyreInflationState_RHF_Tyre | CAN-C | 2 | 2 bit signal 0=Normal_Tyre_Pressure 1=Under_Inflated_Tyre 2=Significantly_Under_Inflated_Tyre 3=Over_Inflated_Tyre
70 | TireRL | Tire Inflation state Right Left | TireRL | Powernet 0= CUSW 0= Atlantis 0 Powernet 1= CUSW(1,2) = Atlantis 1,2 Powernet 2= CUSW 3= Atlantis 3 Powernet 3 does not Map to CUSW and Atlantis as there is no mapping value Tire_RL shall be used instead of TireFL in case of few Powernet Vehicle lines (RU, RUPHEV and W Lines). For Front right tire “TyrePositionSt= 0” and for Front left “TyrePositionSt= 1” . For RR and LR values to be used is 2 and 3 | TPM_A1 | TireRL | CAN-C | 2 | 2 bit signal 0=Normal / NORMAL 1=Low / LOW 2=High / HIGH 3=Signal not available / SNA |  | STATUS_BCM2_V2 | TyreInflationState | CAN-C |  | 3 bit signal 0=Normal_Tyre_Pressure 1=Under_Inflated_Tyre 2=Sign_Under_Infl_Tyre_Normal 3=Sign_Under_Infl_Tyre_Run_Flat 4=Over_Inflated_Tyre 5=Not_Available 6=not_used 7=not_used |  | BRAKE8 | TyreInflationState_LHR_Tyre | CAN-C | 2 | 2 bit signal 0=Normal_Tyre_Pressure 1=Under_Inflated_Tyre 2=Significantly_Under_Inflated_Tyre 3=Over_Inflated_Tyre
71 | TireRR | Tire Inflation state Right Right | TireRR | Powernet 0= CUSW 0= Atlantis 0 Powernet 1= CUSW(1,2) = Atlantis 1,2 Powernet 2= CUSW 3= Atlantis 3 Powernet 3 does not Map to CUSW and Atlantis as there is no mapping value Tire_RR shall be used instead of TireFL in case of few Powernet Vehicle lines (RU, RUPHEV and W Lines). For Front right tire “TyrePositionSt= 0” and for Front left “TyrePositionSt= 1” . For RR and LR values to be used is 2 and 3 | TPM_A1 | TireRR | CAN-C | 2 | 2 bit signal 0=Normal / NORMAL 1=Low / LOW 2=High / HIGH 3=Signal not available / SNA |  | STATUS_BCM2_V2 | TyreInflationState | CAN-C |  | 3 bit signal 0=Normal_Tyre_Pressure 1=Under_Inflated_Tyre 2=Sign_Under_Infl_Tyre_Normal 3=Sign_Under_Infl_Tyre_Run_Flat 4=Over_Inflated_Tyre 5=Not_Available 6=not_used 7=not_used |  | BRAKE8 | TyreInflationState_RHR_Tyre | CAN-C | 2 | 2 bit signal 0=Normal_Tyre_Pressure 1=Under_Inflated_Tyre 2=Significantly_Under_Inflated_Tyre 3=Over_Inflated_Tyre
72 | TRAC_PSD | ESC off | TRAC_PSD | Powernet = CUSW = Atlantis | GW_I_C1 | TRAC_PSD | CAN-C | 1 | 1 bit signal: 1 - Pressed |  | ICS_MSG | TRAC_PSDSts | CAN-I | 1 | Not pressed ESC_On_Off_pressed | 0 1 | BRAKE6 | ESP_DSBL | CAN-C | 1 | Enabled Disabled | 0 1
73 | VehicleAcceleration | VehPerfAccel_X | VehPerfAccel_X | CUSW=Atlantis GW_C_I8.VehPerfAccel_X = BSM_YRS_DATA.LongAcceleration_BSM / 4 - 1 | GW_C_I8 | VehPerfAccel_X | CAN-I,CAN-C | 10 | 10 bit signal -40.88 to 40.88 resolution 0.08 m/ s^2 |  | ORC_YRS_DATA | LongAcceleration | CAN-C |  | 12 bit signal Offset -40.96 -40.96 - +40.92 m/ s^2 resolution 0.02 m/ s^2 |  | BSM_YRS_DATA | LongAcceleration_BSM | CAN-C,CAN-I |  | 12 bit signal Offset -40.96 -40.96 - +40.92 m/ s^2 resolution 0.02 m/ s^2
74 | VehicleAcceleration | VehPerfAccel_Y | VehPerfAccel_Y | CUSW = ATLANTIS POWERNET : ATLANTIS GW_C_I8.VehPerfAccel_y = BSM_YRS_DATA.LatAcceleration_BSM / 4 - 1 | GW_C_I8 | VehPerfAccel_Y | CAN-I,CAN-C | 10 | 10 bit signal -40.88 to 40.88 resolution 0.08 m/ s^2 |  | ORC_YRS_DATA | LatAcceleration | CAN-C |  | 12 bit signal Offset -40.96 -40.96 - +40.92 m/ s^2 resolution 0.02 m/ s^2 |  | BSM_YRS_DATA | LatAcceleration_BSM | CAN-C,CAN-I |  | 12 bit signal Offset -40.96 -40.96 - +40.92 m/ s^2 resolution 0.02 m/ s^2
75 | WPR_SYS_HIGH | Front wiper in HIGH Position | WPR_SYS_HIGH | Powernet = CUSW = NA(Atlantis) | CBC_I5 | WPR_SYS_HIGH | CAN-I | 1 | 1 bit signal 1 - Wiper switch is High |  | CBC_I5 | WPR_SYS_HIGH | CAN-I | 1 | Not High High | 0 1 | NA | No signal on CAN | NA | NA | NA | NA
76 | WPR_SYS_INT | Front wiper in INTERMEDIATE Position | WPR_SYS_INT | Powernet = CUSW = NA(Atlantis) | CBC_I5 | WPR_SYS_INT | CAN-I | 1 | 1 bit signal 1 - Wiper switch is Intermediate. |  | CBC_I5 | WPR_SYS_INT | CAN-I | 1 | Not Int Int | 0 1 | NA | No signal on CAN | NA | NA | NA | NA
77 | WPR_SYS_LOW | Front wiper in LOW Position | WPR_SYS_LOW | Powernet = CUSW = NA(Atlantis) | CBC_I5 | WPR_SYS_LOW | CAN-I | 1 | 1 bit signal 1 - Wiper switch is Low |  | CBC_I5 | WPR_SYS_LOW | CAN-I | 1 | Not Low Low | 0 1 | NA | No signal on CAN | NA | NA | NA | NA
78 | WPR_SYS_MIST | MIST | WPR_SYS_MIST | Powernet = CUSW= NA(Atlantis) | CBC_I5 | WPR_SYS_MIST | CAN-I | 1 | 1 bit signal 0 - Off 1 - On (Mist request) |  | CBC_I5 | WPR_SYS_MIST | CAN-I | 1 | Off ON | 0 1 | NA | No signal on CAN | NA | NA | NA | NA
79 | WPR_SYS_OFF | Front wiper in OFF Position | WPR_SYS_OFF | Powernet = CUSW = NA(Atlantis) | CBC_I5 | WPR_SYS_OFF | CAN-I | 1 | 1 bit signal 1 - Wiper switch is OFF. |  | CBC_I5 | WPR_SYS_OFF | CAN-I | 1 | Not Off Off | 0 1 | NA | No signal on CAN | NA | NA | NA | NA
80 | WPR_SYS_WASH | Front Washer | WPR_SYS_WASH | Powernet = CUSW= NA(Atlantis) | CBC_I5 | WPR_SYS_WASH | CAN-I | 1 | 1 bit signal 0 - Off 1 - On (Wash request) |  | CBC_I5 | WPR_SYS_WASH | CAN-I | 1 | Off ON | 0 1 | NA | No signal on CAN | NA | NA | NA | NA
81 | WprSw6Posn | Front wiper (OFF, INT 1, INT 2, INT 3, INT 4, Low, High) | WprSw6Posn | Powernet(0 to 6 and 15) = CUSW(0 to 6 and 15) = NA(Atlantis) Powernet(13) = CUSW(14) = NA(Atlantis) Powernet(14) = CUSW(13) = NA(Atlantis) | StW_Actn_Rq | WprSw6Posn | CAN-C | 4 | 4 bit signal 0 - Wiper switch stage 0 (off) / OFF 1 - Wiper switch stage I (interval 1) / INTERVAL1 2 - Wiper switch stage II (interval 2) / INTERVAL2 3 - Wiper switch stage III (interval 3) / INTERVAL3 4 - Wiper switch stage IV (interval 4) / INTERVAL4 5 - Wiper switch stage V (interval 5) / INTERVAL5 6 - Wiper switch stage VI (interval 6) / INTERVAL6 13 - Front Wiper Low / WPR_LOW 14 - Front Wiper HI / WPR_HI 15 - Signal not available / SNA |  | StW_Actn_Rq | WprSw6Posn | CAN-C | 4 | OFF INTERVAL1 INTERVAL2 INTERVAL3 INTERVAL4 INTERVAL5 INTERVAL6 WPR_HI WPR_LOW SNA | 0 1 2 3 4 5 6 13 14 15 | NA | No signal on CAN | NA | NA | NA | NA
82 | WprWash_R_Sw_Posn_V3 | Rear wiper (ON, INTERMEDIATE, OFF) & Rear Wash | WprWash_R_Sw_Posn_V3 | Powernet = CUSW = NA(Atlantis) | StW_Actn_Rq | WprWash_R_Sw_Posn_V3 | CAN-C | 2 | 2 bit signal 0 - Backlite wiper switch stage 0 (off) / OFF 1 - Backlite wiper switch stage 1 (interval) / INTERMITTENT 2 - Backlite washer switch pressed / WASH 3 - Backlite wiper switch stage 2 (constant on) / CONSTANT |  | StW_Actn_Rq | WprWash_R_Sw_Posn_V3 | CAN-C | 2 | OFF INTERMITTENT WASH CONSTANT | 0 1 2 3 | NA | No signal on CAN | NA | NA | NA | NA
83 | WprWashSw_Psd | Front Washer & MIST | WprWashSw_Psd | Powernet[0] = CUSW [0]=Atlantis [0] Powernet[1] = CUSW [1]=Atlantis [5] Powernet[2] = CUSW [2]=Atlantis [1to4] | StW_Actn_Rq | WprWashSw_Psd | CAN-C | 2 | 2 bit signal 0 - Front Wiper/washer switch not pressed / NPSD 1 - Tip wiping pressed / MIST 2 - Washing pressed / WASH |  | StW_Actn_Rq | WprWashSw_Psd | CAN-C | 2 | NPSD MIST WASH | 0 1 2 | BODY3 | FrontWiperReq | CAN-C | 4 | OFF INT LOW HIGH AUTO MIST | 0 1 2 3 4 5
84 | ABSIndLampStatus | Antilock Braking Service Indication Lamp status | ABSIndLampStatus | CUSW ESP_B1.ABS_IndLmp_On_Rq.0 = STATUS_C_BSM.ABSFailSts.0 ESP_B1.ABS_IndLmp_On_Rq.1 = STATUS_C_BSM.ABSFailSts.1 ESP_B1.ABS_IndLmp_On_Rq.2 = STATUS_C_BSM.ABSFailSts.1 Atlantis ESP_B1.ABS_IndLmp_On_Rq.0 = BRAKE8.ABSFailSts.0 ESP_B1.ABS_IndLmp_On_Rq.1 = BRAKE8.ABSFailSts.1 ESP_B1.ABS_IndLmp_On_Rq.2 = BRAKE8.ABSFailSts.1 | ESP_B1 | ABS_IndLmp_On_Rq | CAN-C | 2 | 2 bit signal 0 = Off 1 = On 2 =Blink 3 = SNA |  | STATUS_C_BSM | ABSFailSts | CAN-C |  | CUSW 1 bit signal 0 = Fail_Not_Present 1 = Fail_Present |  | BRAKE8 | ABSFailSts | CAN-C |  | ATLANTIS 1 bit signal 0 = Fail_Not_Present 1 = Fail_Present
85 | AC_CLTCH_EGD | AC clutch engauged | AC_CLTCH_EGD | TFTNR | ECM_B3 | AC_CLTCH_EGD | CAN-C | 1 | 1 bit signal |  | NA | Not available on CAN | NA |  | NA |  | NA | Not available on CAN | NA |  | NA
86 | AccelPdlPosn | Accelerator Pedal | AccelPdlPosn | Powernet = CUSW*0.392/0.4 =Atlantis*0.392/0.4 | NA refer Object text "AccelPdlPosn_OBD"
87 | ActlAccelPdlPosn | Throttle Pedal Position (actual) | ActlAccelPdlPosn | TFTNR | ECM_A5 | ActlAccelPdlPosn | CAN-C | 8 | 8 bit signal 0 - 100 % Resolution 0.4% |  | NA | Not available on CAN | NA |  | NA |  | NA | Not available on CAN | NA |  | NA
88 | AirbagIndLamp | Air bag failure indication lamp status | AirbagIndLamp | Powernet 0 = CUSW 0 = ATLANTIS 0 Powernet 1 = CUSW 2 = ATLANTIS 2 Powernet 2 = CUSW 1 = ATLANTIS 1 Powernet 3 = CUSW 3 = ATLANTIS 3 | ORC_A1 | SRS_IndLmp_Rq | CAN-C | 2 | 2 bit signal 0 = OFF 1 = CONT 2 = BLINK 3 = SNA |  | STATUS_C_ORC | AirBagFailSts | CAN-C |  | CUSW 2 bit signal 0=Fail_Not_Present_Lamp_Off, 1=Fail_Not_Present_Flashing, 2=Fail_Present_Lamp_On, 3=Not_Used |  | AIRBAG1 | AirBagFailSts | CAN-C |  | ATLANTIS 0 = Fail_Not_Present_Lamp_Off, 1 = Fail_Not_Present_Flashing, 2 = Fail_Present_Lamp_On, 3 = Not_Used
89 | AutomaticOilChange | Automatic notification of oil change | AutomaticOilChange | CUSW ECM_B5.MntncSts [0] = ECM_IPC.OilLifeSts = [0,1] ECM_B5.MntncSts [1] = ECM_IPC.OilLifeSts = [3] ECM_B5.MntncSts [2] = ECM_IPC.OilLifeSts = [2] Atlantis ECM_B5.MntncSts [0] = 'STATUS_CCAN4.OilLifeSts = [0,1] ECM_B5.MntncSts [2] = 'STATUS_CCAN4.OilLifeSts = [2] ECM_B5.MntncSts [3] = 'STATUS_CCAN4.OilLifeSts = [3] | ECM_B5 | MntncSts | CAN-C | 2 | 0 = None 1 = Change oil soon 2 = Change oil now 3 = SNA |  | ECM_IPC | OilLifeSts | CAN-C |  | CUSW 2 bit signal 0 = Normal_Oil_Properties 1 = Oil_Life_Reset 2 = Change_Oil_Required 3 = Change_Oil_Soon |  | STATUS_CCAN4 | OilLifeSts | CAN-C,CAN-I |  | ATLANTIS 2 bit signal 0 = Normal_Oil_Properties 1 = Oil_Life_Reset 2 = Change_Oil_Required 3 = Not_used
90 | AverageTemp | Ambient Temperature in Degree Centigrade units | AverageTempC | Powernet = CUSW Powernet = (Atlantis - 90) / 2 AMB_TEMP_AVG_C.255 = ExternalTemperatureFailSts.1 | AMB_TEMP_DISP | AMB_TEMP_AVG_C | CAN-I,CAN-C | 8 | 8 bit signal -40 - +210 degrees C resolution =1 degree C |  | AMB_TEMP_DISP | AMB_TEMP_AVG_C | CAN-I |  | CUSW 8 bit signal -40 - +215 degrees C resolution = 1 degree C ***see VF412 for offset of -40*** |  | STATUS_BH_BCM2 | ExternalTemperatureC | CAN-I |  | ATLANTIS 9 bit signal (ExternalTemperatureC) -85 - +170 degrees C resolution = 0.5 degrees C 1 bit signal (ExternalTemperatureFailSts) 0 = Fail_not_present 1 = Fail_present
91 | AverageTemp | Ambient Temperature in Fahrenheit units | AverageTempF | Powernet = CUSW Powernet = Atlantis - 81 AMB_TEMP_AVG_F.255 = ExternalTemperatureFailSts.1 | AMB_TEMP_DISP | AMB_TEMP_AVG_F | CAN-I,CAN-C | 8 | 8 bit signal -40 - +210 degrees F resolution =1 degree F |  | AMB_TEMP_DISP | AMB_TEMP_AVG_F | CAN-I |  | CUSW 8 bit signal -40 - +215 degrees F resolution = 1 degree F ***see VF412 for offset of -40*** |  | STATUS_BH_BCM2 | ExternalTemperatureF | CAN-I |  | ATLANTIS 9 bit signal (ExternalTemperatureF) -121 - +389 degrees F resolution = 1 degrees F 1 bit signal (ExternalTemperatureFailSts) 0 = Fail_not_present 1 = Fail_present
92 | AvgFuelLevel | Average Fuel level in fuel tank | AvgFuelLevel | Powernet = CUSW = Atlantis*(VC_FUEL_CAP)*2)/100 AvgFuelLvl.255 = FuelLevelFailSts.1 | GW_C_I2 | AvgFuelLvl | CAN-C,CAN-I | 9 | 9 bit signal 0 - +255 liters resolution = 0.5 liters |  | IPC_A1 | AvgFuelLvl | CAN-C |  | CUSW 9 bit signal 0 - +255 liters resolution = 0.5 liters |  | STATUS_BH_BCM1 | FuelLevel | CAN-C,CAN-I |  | ATLANTIS 8 bit (FuelLevel) 0 - +255% Resolution = 1% 1 bit signal (FuelLevelFailSts) 0 = Fail_Not_Present 1 = Fail_Present
93 | Battery | System voltage | BatteryVoltage | Powernet = (CUSW-31.25) * 1.6 If Powernet < 5, set Powernet = 5 Powernet = (ATLANTIS-40) * 0.25 If Powernet<4, set Powernet = 4 | CBC_I3 | BATT_VOLT | CAN-I,CAN-C | 8 | 8 bit 5-18V Resolution = 0.1V |  | ENVIRONMENTALCONDITIONS | BatteryVoltageLevel | CAN-I,CAN-C |  | 7 bit signal 0 - 18v Resolution = 0.16V |  | BATTERY_INFO | BatteryVoltageLevelHP | CAN-C |  | 9 bit 4-18v Resolution: 0.025V
94 | BoostPressureIndication | Boost Pressure Indication | BoostPressureIndication | Powernet = CUSW*1.5+100 = Atlantis*1.5+100 | ECM_CRUISE_MAP | BoostVacGauge | CAN-C,CAN-I | 8 | 8 bit signal -100 to 150 KPa, resolution = 1KPa |  | STATUS_B_ECM2 | BoostPressureIndication | CAN-I,CAN-C |  | 8 bit signal 0 -3825 mbar resolution = 15mbar |  | ENGINE7 | BoostPressureIndication | CAN-C |  | 8 bit signal 0 -3825 mbar resolution = 15mbar
95 | BrakeFluid | Brake Fluid level | BrakeFluid | Powernet = CUSW = ATLANTIS | CBC_PT1 | BRK_FLUID_LO | CAN-C | 1 | 1 bit signal 0 = OK 1 = Low |  | STATUS_C_BCM | BrakeFluidLevelSts | CAN-C |  | CUSW 1 bit signal 0 = OK 1 = Low_Level |  | STATUS_BH_BCM1 | BrakeFluidLevelSts | CAN-C,CAN-I |  | ATLANTIS 1 bit signal 0 = OK 1 = Low Level
96 | BrakeIndicationLampStatus | Brake indication lamp status | BrakeIndicationLampStatus | CUSW ESP_B1.BrkIndLmp_On_Rq_ESC [0] = STATUS_C_BSM.EBDFailSts [0] ESP_B1.BrkIndLmp_On_Rq_ESC [1] = STATUS_C_BSM.EBDFailSts [1] Atlantis ESP_B1.BrkIndLmp_On_Rq_ESC [0] = BRAKE8.EBDFailSts [0] ESP_B1.BrkIndLmp_On_Rq_ESC [1] = BRAKE8.EBDFailSts [1] | ESP_B1 | BrkIndLmp_On_Rq_ESC | CAN-C | 2 | 2 bit signal 0 = Off 1 = Continuous (On) 2 =Blink 3 = SNA |  | STATUS_C_BSM | EBDFailSts | CAN-C |  | CUSW 1 bit signal 0 = Fail_Not_Present 1 = Fail_Present |  | BRAKE8 | EBDFailSts | CAN-C |  | ATLANTIS 1 bit signal 0 = Fail_Not_Present 1 = Fail_Present
97 | BrkPdl_Flt | Brake Pedal Fault | BrkPdl_Flt | Powernet = CUSW = Atlantis | ESP_BRK_STAT | BrkPdl_Flt | CAN-C | 1 | 1 bit signal 0 = No Fault 1 = Faulted |  | BCM_COMMAND_V2 | BrakePedalSwitchNOFailSts | CAN-I |  | 1 bit signal 0 = Fail_not_Present 1 = Fail_Present |  | BCM_COMMAND | BrakePedalSwitchNOFailSts | CAN-C |  | 1 bit signal 0 = Fail_not_Present 1 = Fail_Present
98 | BSM_OPR_STAT | Blind spot detection module operation status | BSM_OPR_STAT | BSM_OPR_STAT.0 = BSS_LT_OPR_StatSts.0 AND BSS_RT_OPR_StatSts.0 BSM_OPR_STAT.1 = BSS_LT_OPR_StatSts.1 OR BSS_RT_OPR_StatSts.1 | BSM_A1 | BSM_OPR_STAT | CAN-I,CAN-C | 1 | 1 bit signal 0 = No Failure 1 = Operational Failure |  | LBSS_A1 | BSS_LT_OPR_StatSts | CAN-I |  | CUSW 1 bit signal 0 = No_Operational_Failure 1 = OperationalFailure_SystemUnavailable |  | STATUS_LBSS | BSS_LT_OPR_StatSts | CAN-I |  | Atlantis 1 bit signal 0 = No Operational Failure 1 = Operational Failure - System Unavailable
99 | BsmServiceRequest | Blind spot detection module service request | BsmServiceRequest | CUSW = ATLANTIS If LT OR RT signal = 1, set Powernet = 1 If LT AND RT signal = 0, set Powernet = 0 No Transfer Function Required | BSM_A1 | BSM_SRV_RQ | CAN-I,CAN-C | 1 | 1 bit signal 0 = No Service Request 1 = Service Request |  | LBSS_A1 | BSS_LT_SRV_RQSts | CAN-C |  | CUSW 1 bit signal 0 = No_Service_Request 1 = Service_Request |  | STATUS_LBSS | BSS_LT_SRV_RQSts | CAN-I |  | ATLANTIS 1 bit signal (BSS_LT_SRV_RQSts) 0 = No Service Request 1 = Service Request 1 bit signal (BSS_RT_SRV_RQSts) 0 = No Service Request 1 = Service Request
100 | CheckFuelCap | Check fuel cap | CheckFuelCap | Powernet = CUSW = ATLANTIS | ECM_INDICATORS | ChkFuelCap | CAN-C | 1 | 1 bit signal 0 = False 1 = True |  | STATUS_C_ECM2 | ChkFuelCap | CAN-C |  | CUSW 1 bit signal 0 = Not_Detected 1 = Detected |  | STATUS_ECM | ChkFuelCap | CAN-C |  | ATLANTIS 1 bit signal 0 = Not_Detected 1 = Detected
101 | CHRGSystemFail | Charging system failure status | CHRGSystemFail | Powernet 0 = CSUW = 0 = ATLANTIS 1 Powernet 1 = CSUW =1 = ATLANTIS 0 | ECM_B3 | CHRG_FAIL | CAN-C | 1 | 0 = NO Charging system failure 1 = Charging system failure |  | ECM_1 | CHRG_FAIL | CAN-C |  | CUSW 1 bit signal 0 = No_Fault 1 = EVR_Fault |  | ENGINE1 | AlternatorFail | CAN-C,CAN-I |  | ATLANTIS 1 bit signal 0 = Alternator_Fail 1 = Alternator_Not_In_Fail |  | *
102 | Command_01 | Right Hand Rear - UP button (Volume UP) | StWhl_VolumeUp | Powernet = CUSW = Atlantis | SWS_8 | Command_01 | CAN-I | 2 | 2 Bit signal: 0 - NOT Pressed / NOT_PSD 1 - Pressed / PSD 2 - Signal not available / SNA |  | SWS_8 | Command_01Sts | CAN-I | 2 | Not_Pressed Pressed SNA | 0 1 3 | SWC | Command_01Sts | CAN-I | 2 | Not_Pressed Pressed SNA | 0 1 3
103 | Command_02 | Right Hand Rear - Down button (Volume Down) | StWhl_VolumeDown | Powernet = CUSW = Atlantis | SWS_8 | Command_02 | CAN-I | 2 | 2 Bit signal: 0 - NOT Pressed / NOT_PSD 1 - Pressed / PSD 2 - Signal not available / SNA |  | SWS_8 | Command_02Sts | CAN-I | 2 | Not_Pressed Pressed SNA | 0 1 3 | SWC | Command_02Sts | CAN-I | 2 | Not_Pressed Pressed SNA | 0 1 3
104 | Command_03 | Right Hand Rear - Middle button (Mode selection - Sirus, FM, AM,USB) | StWhl_AudioModeAdvance StWhl_Mute | Powernet = CUSW = Atlantis | SWS_8 | Command_03 | CAN-I | 2 | 2 Bit signal: 0 - NOT Pressed / NOT_PSD 1 - Pressed / PSD 2 - Signal not available / SNA |  | SWS_8 | Command_03Sts | CAN-I | 2 | Not_Pressed Pressed SNA | 0 1 3 | SWC | Command_03Sts | CAN-I | 2 | Not_Pressed Pressed SNA | 0 1 3
105 | Command_04 | Left Hand Rear - UP button (FM station search forward) | StWhl_SeekUp | Powernet = CUSW = Atlantis | SWS_8 | Command_04 | CAN-I | 2 | 2 Bit signal: 0 - NOT Pressed / NOT_PSD 1 - Pressed / PSD 3 - Signal not available / SNA | 0 1 3 | SWS_8 | Command_04Sts | CAN-I | 2 | Not_Pressed Pressed SNA | 0 1 3 | SWC | Command_04Sts | CAN-I | 2 | Not_Pressed Pressed SNA | 0 1 3
106 | Command_05 | Left Hand Rear - Down button (FM station search reverse) | StWhl_SeekDown | Powernet = CUSW = Atlantis | SWS_8 | Command_05 | CAN-I | 2 | 2 Bit signal: 0 - NOT Pressed / NOT_PSD 1 - Pressed / PSD 3 - Signal not available / SNA | 0 1 3 | SWS_8 | Command_05Sts | CAN-I | 2 | Not_Pressed Pressed SNA | 0 1 3 | SWC | Command_05Sts | CAN-I | 2 | Not_Pressed Pressed SNA | 0 1 3
107 | Command_07 | Phone Answer/Pickup | StWhl_PhoneAnswer | Powernet = CUSW = Atlantis | SWS_8 | Command_07 | CAN-I | 2 | 2 Bit signal: 0 - NOT Pressed / NOT_PSD 1 - Pressed / PSD 3 - Signal not available / SNA | 0 1 3 | SWS_8 | Command_07Sts | CAN-I | 2 | Not_Pressed Pressed SNA | 0 1 3 | SWC | Command_07Sts | CAN-I | 2 | Not_Pressed Pressed SNA | 0 1 3
108 | Command_08 | Phone Hangup | StWhl_PhoneHangup | Powernet = CUSW = Atlantis | SWS_8 | Command_08 | CAN-I | 2 | 2 Bit signal: 0 - NOT Pressed / NOT_PSD 1 - Pressed / PSD 3 - Signal not available / SNA | 0 1 3 | SWS_8 | Command_08Sts | CAN-I | 2 | Not_Pressed Pressed SNA | 0 1 3 | SWC | Command_08Sts | CAN-I | 2 | Not_Pressed Pressed SNA | 0 1 3
109 | Command_09 | Left Hand Rear - Middle button (Navigate to saved FM channels) | StWh_AudioPresetAdvance StWhl_ModeAdvance | Powernet = CUSW = Atlantis | SWS_8 | Command_09 | CAN-I | 2 | 2 Bit signal: 0 - NOT Pressed / NOT_PSD 1 - Pressed / PSD 3 - Signal not available / SNA | 0 1 3 | SWS_8 | Command_09Sts | CAN-I | 2 | Not_Pressed Pressed SNA | 0 1 3 | SWC | Command_09Sts | CAN-I | 2 | Not_Pressed Pressed SNA | 0 1 3
110 | Command_10 | Voice recognition | StWhl_VoiceRecognition | Powernet = CUSW = Atlantis | SWS_8 | Command_10 | CAN-I | 2 | 2 Bit signal: 0 - NOT Pressed / NOT_PSD 1 - Pressed / PSD 3 - Signal not available / SNA | 0 1 3 | SWS_8 | Command_10Sts | CAN-I | 2 | Not_Pressed Pressed SNA | 0 1 3 | SWC | Command_10Sts | CAN-I | 2 | Not_Pressed Pressed SNA | 0 1 3
111 | Command_11 | Left Front EVIC Switches - EVIC switch Left | Command_11 | Powernet = CUSW = Atlantis | SWS_8 | Command_11 | CAN-C | 2 | 2 Bit signal: 0 - NOT Pressed / NOT_PSD 1 - Pressed / PSD 3 - Signal not available / SNA | 0 1 3 | SWS_8 | Command_11Sts | CAN-I | 2 | Not_Pressed Pressed SNA | 0 1 3 | SWC | Command_11Sts | CAN-I | 2 | Not_Pressed Pressed SNA | 0 1 3
112 | Command_12 | Left Front EVIC Switches - EVIC switch Down | Command_12 | Powernet = CUSW = Atlantis | SWS_8 | Command_12 | CAN-C | 2 | 2 Bit signal: 0 - NOT Pressed / NOT_PSD 1 - Pressed / PSD 3 - Signal not available / SNA | 0 1 3 | SWS_8 | Command_12Sts | CAN-I | 2 | Not_Pressed Pressed SNA | 0 1 3 | SWC | Command_12Sts | CAN-I | 2 | Not_Pressed Pressed SNA | 0 1 3
113 | Command_13 | Left Front EVIC Switches - EVIC switch Right | Command_13 | Powernet = CUSW = Atlantis | SWS_8 | Command_13 | CAN-C | 2 | 2 Bit signal: 0 - NOT Pressed / NOT_PSD 1 - Pressed / PSD 3 - Signal not available / SNA | 0 1 3 | SWS_8 | Command_13Sts | CAN-I | 2 | Not_Pressed Pressed SNA | 0 1 3 | SWC | Command_13Sts | CAN-I | 2 | Not_Pressed Pressed SNA | 0 1 3
114 | Command_14 | Left Front EVIC Switches - EVIC switch UP | Command_14 | Powernet = CUSW = Atlantis | SWS_8 | Command_14 | CAN-C | 2 | 2 Bit signal: 0 - NOT Pressed / NOT_PSD 1 - Pressed / PSD 3 - Signal not available / SNA | 0 1 3 | SWS_8 | Command_14Sts | CAN-I | 2 | Not_Pressed Pressed SNA | 0 1 3 | SWC | Command_14Sts | CAN-I | 2 | Not_Pressed Pressed SNA | 0 1 3
115 | Command_15 | Left Front EVIC Switches - EVIC switch OK | Command_15 | Powernet = CUSW = Atlantis | SWS_8 | Command_15 | CAN-C | 2 | 2 Bit signal: 0 - NOT Pressed / NOT_PSD 1 - Pressed / PSD 3 - Signal not available / SNA | 0 1 3 | SWS_8 | Command_15Sts | CAN-I | 2 | Not_Pressed Pressed SNA | 0 1 3 | SWC | Command_15Sts | CAN-I | 2 | Not_Pressed Pressed SNA | 0 1 3
116 | CoolingFan | Low speed or single radiator fan requested duty cycle | CoolingFan | Powernet [0%] = CUSW [0] = Atlantis [0] Powernet [0% to 30%] = CUSW [1] = Atlantis [1] Powernet [30% to 100%] = CUSW [2] = Atlantis [2] Powernet [255] = CUSW [3] = Atlantis [3] | ECM_SKIM_OBD | RAD_FAN1_STAT | CAN-C | 8 | 8 bit signal 0-100% Resolution = 1% |  | STATUS_C_ECM2 | FANStatus | CAN-C |  | CUSW 2 bit signal 0 = Off 1 = Low Speed 2 = High Speed 3 = SNA | [5 empty] | ATLANTIS
117 | Day_Night_Mode | Day light brightness mode | Day_Night_Mode | Powernet[0]= CUSW[0] = Atlantis[1] Powernet[1]= CUSW[1] = Atlantis[0] | CBC_I2 | DAY_LGT_MD | CAN-I | 1 | 1 bit signal 0-Night 1 - Day |  | CBC_PT1, STATUS_BCM | InternalLightSts | CAN-C, CAN-I |  | 1 bit signal 0 - Not Active 1 - Active |  | BODY3, STATUS_BH_BCM2 | InternalLightSts | CAN-C, CAN-I |  | 1 bit signal 0-Not_Active 1-Active
118 | Displacement | Engine Piston displacement | Displacement | PROXI | ENG_CFG | DISPLACEMENT | CAN-C | NA | NA |  | Proxi | Engine_Type
119 | DistanceUnit | Distance Unit | DistanceUnit | Powernet = CUSW = Atlantis | GW_LIN_C_I2 | DistanceUnit | CAN-I,CAN-C | 1 | 1 bit signal 0 = KM 1 = Miles |  | STATUS_IPC2 | DistanceUnit | CAN-C,CAN-I |  | 1 bit signal 0 = KM 1 = Miles |  | IPC_VEHICLE_SETUP | DistanceUnit | CAN-C,CAN-I |  | Atlantis 1 bit signal 0 = km 1 = miles
120 | Door | Interior Door Lock/Unlock status (Without door module) | Door | No planned use of these signals | CBC_I2 | DR_LKD | CAN-I | 1 | 1 bit signal 1 - Locked |  | No CUSW signal | [9 empty] | ATLANTIS
121 | Door_Ajar_Status | Driver Door Ajar Status | Door_Ajar_Status | Powernet = CUSW = Atlantis | CBC_I2 | DRV_AJAR | CAN-I | 1 | 1 bit signal 0=Closed 1=Open |  | STATUS_BCM | DriverDoorSts | CAN-I |  | 1 bit signal: 0 = Closed 1 = Open |  | BODY4 | DriverDoorSts | CAN-C |  | 1 bit signal 0=Closed 1=Open
122 | Door_Ajar_Status | Left Rear Door Ajar Status | Door_Ajar_Status | Powernet = CUSW = Atlantis | CBC_I2 | L_R_AJAR | CAN-I | 1 | 1 bit signal 0=Closed 1=Open |  | STATUS_BCM | LHRDoorSts | CAN-I |  | 1 bit signal: 0 = Closed 1 = Open |  | BODY4 | LHRDoorSts | CAN-C |  | 1 bit signal 0=Closed 1=Open
123 | Door_Ajar_Status | Right rear door ajar status | Door_Ajar_Status | Powernet = CUSW = Atlantis | CBC_PT1 | R_R_AJAR | CAN-C | 1 | 1 bit signal 0=Closed 1=Open |  | STATUS_BCM | RHRDoorSts | CAN-I |  | 1 bit signal: 0 = Closed 1 = Open |  | BODY4 | RHRDoorSts | CAN-C |  | 1 bit signal 0=Closed 1=Open
124 | Door_Ajar_Status | Tail Gate door ajar status | Door_Ajar_Status | Powernet = CUSW = Atlantis | CBC_PT1 | TLG_AJAR | CAN-C | 1 | 1 bit signal 0=Closed 1=Open |  | STATUS_BCM | RHatchSts | CAN-C |  | 1 bit signal 0=Closed 1=Open |  | STATUS_BH_BCM1 | RHatchSts | CAN-I |  | 1 bit signal 0=Closed 1=Open
125 | DoorLockStatus | Locked/Unlocked status of driver door and all doors | DoorLockStatus | Powernet = CUSW=Atlantis | CBC_I2 | DR_LK_STAT | CAN-I,CAN-C | 2 | 0 = Locked 1 = Driver door unlocked 2 = All doors unlocked 3 = SNA |  | STATUS_BCM | DoorLockLastElSts | CAN-C,CAN-I |  | CUSW 0 = Locked 1 = Driver door unlocked 2 = All doors unlocked 3 = SNA |  | STATUS_BH_BCM1 | DoorLockLastElSts | CAN-I |  | Atlantis 0=Locked 1=Driver_Door_Unlocked 2=All_Door_Unlocked 3=SNA
126 | DpfDefWarningStatus | Diesel Particulate Filter warning status | DpfDefWarningStatus | CUSW = ATLANTIS DPF_DEF_WrnStat.0 = DPFSts.0 DPF_DEF_WrnStat.3 = DPFSts.1 | IC_A1 | DPF_DEF_WrnStat | CAN-C | 4 | 4 bit signal 0 = No Warning / NO_WARN 1 = Non-Diesel Warning / NON_WARN 2 = Interruptable Warning / INT_WARN 3 = DPF Warning / DPF_WARN 4 = DEF Warning / DEF_WARN 15 = Signal not available / SNA |  | STATUS_C_ECM | DPFSts | CAN-C,CAN-I |  | CUSW 1 bit signal 0 = CLEAN 1 = DIRTY |  | STATUS_CCAN4 | DPFSts | CAN-C,CAN-I |  | ATLANTIS 1 bit signal 0 = CLEAN 1 = DIRTY
127 | DriverBelt | DriverBelt - First row driver seatbelt switch status | DriverBelt | Powernet = CUSW = ATLANTIS | ORC_A1 | DRV_SEATBELT | CAN-C | 2 | 2 bit signal 0 = DRV_SEATBELT_OK 1 = DRV_SEATBELT_NOK 2 = SEATBELT_FAIL 3 = SNA |  | STATUS_C_ORC | SBR1RowDriverSeatSts | CAN-C |  | CUSW 2 bit signal 0 = Seat_Belt_Fasten 1 = Seat_Belt_Not_Fasten 2 = Seat_Belt_Fail 3 = Seat_Belt_SNA |  | AIRBAG1 | SBR1RowDriverSeatSts | CAN-C |  | ATLANTIS 2 bit signal 0 = Seat_Belt_Fasten 1 = Seat_Belt_Not_Fasten 3 = SNA
128 | DRLFault | DRL lamp display faulted | DRLFault | Powernet = CUSW = Atlantis | CBC_PT8 | DRLFault | CAN-C | 1 | 1 bit signal 0- No Fault 1 - Fault |  | EXTERNAL_LIGHTS_V2 | DRLFault | CAN-C |  | 1 bit signal 0- No Fault 1 - Fault |  | EXTERNAL_LIGHTS_V70 | DRLFault | CAN-C |  | 1 bit signal 0- No Fault 1 - Fault
129 | E_CALL_BtnStat | 911 / E -CALL | E_CALL_BtnStat | Powernet = CUSW = Atlantis | CBC_I1 | E_CALL_BtnStat | CAN-I | 2 | 2 bit signal: 0 - NOT Pressed / NOT_PSD 1 - Pressed / PSD 3 - Signal not available / SNA |  | CBC_I1 | E_CALL_PSD | CAN-I | 1 | Pressed none | 1 0 | STATUS_BH_IPC | E_CALL_PSD | CAN-I | 1 | Not_Pressed Pressed | 0 1
130 | E_CALL_STAT | Ecall status | E_CALL_STAT | Powernet = CUSW = Atlantis | TGW_A1 | E_CALL_STAT | CAN-I | 2 | 2 bit signal: Off / OFF Continuous light / CONT Blinking light / BLINK Signal not available / SNA |  | CMCM_UNLK | E_CALL_STAT | CAN-I | 2 | Pressed none | 1 0 | STATUS_TELEMATIC | E_CALL_STAT | CAN-I | 2 | Off Continuous_Light Blinking_Light SNA | 0 1 2 3
131 | EBL_STAT | ICS-Climate Button 30 - Rear defrost | EBL_STAT | Powernet = CUSW = Atlantis | HVAC_A1 | EBL_STAT | CAN-I | 2 | 2 bit signal: 0 - EBL off / OFF 1 - EBL on / ON 2 - EBL not available / BLINK 3 - Signal not available / SNA |  | HVAC_A1 | EBL_StatSts | CAN-I | 2 | OFF ON BLINK | 0 1 2 | EXTERNAL_LIGHTS | RHeatedWindowSts | CAN-I | 1 | OFF ON | 0 1
132 | EC_MirrStat | Electrochromatic Mirror Dim ON/OFF Button | EC_MirrStat | Powernet = NA(CUSW)= NA(Atlantis) | CBC_I1 | EC_MirrStat | CAN-I | 2 | 2 bit signal: 0 - EC mirror off / OFF 1- EC mirror on / ON 2 - Does not apply / DNA 3 - Signal not available / SNA |  | CBC_I1 | EC_MirrStat_CRV | CAN-I | 2 | EC Mirror Off EC Mirror On Does Not Apply SNA | 0 1 2 3 | NA | VF128 is not available in MP project. | NA | NA | NA | NA
133 | EModeBtnSts | ECO connected | Eco_Mode | Powernet = CUSW = ATLANTIS | CBC_I6 | E_Mode_Sts | CAN-I | 2 | 2 bit signal 0 = off (ECO off) 1 = on (ECO on) 2 = unavailable 3 = SNA |  | GW_C_I2 | E_Mode_Sts | CAN-I |  | 2 bit signal 0 = ECO_OFF 1 = ECO_ON 2 = ECO_UNAVAIL 3 = SNA |  | STATUS_BH_BCM3 BODY2 | EcoModeLedSts EcoModeSts | CAN-I,CAN-C |  | Atlantis 2 bit signal (EcoModeLedSts) 0 = off 1 = on 2 = blinking 3 = SNA 1 bit signal (EcoModeSts) 0 = Not_Active 1 = Active
134 | EngineAspiration | Engine Aspiration status | EngineAspiration | NA | ENG_CFG | ENG_ASP | CAN-C | NA | NA |  | Off Road Pages only | Not required for CUSW
135 | EngineCoolant | Engine Coolant Temperature in degree Centrigrade units | EngineCoolant | Powernet = CUSW EngCoolTemp SNA = STATUS_B_ECM.EngineWaterTempFailSts [1] EngCoolTemp SNA = STATUS_C_ECM.EngineWaterTempFailSts [1] Powernet = Atlantis EngCoolTemp SNA = STATUS_CCAN3.EngineWaterTempFailSts [1] EngCoolTemp SNA = ENGINE6.EngineWaterTempFailSts [1] | GW_C_I2 | EngCoolTemp | CAN-C,CAN-I | 8 | 8 bit signal -40 - 214 Deg C Resolution = 1 deg C |  | STATUS_B_ECM | EngineWaterTemp | CAN-I,CAN-C |  | CUSW 8 bit signal -40 - +215 degrees C resolution = 1 degree C 1 bit signal 0 = Fail_Not_Present 1 = Fail_Present |  | STATUS_CCAN3 | EngineWaterTemp | CAN-C,CAN-I |  | ATLANTIS 8 bit signal -40 - 215 Deg C Resolution = 1 deg C 1 bit signal (EngWaterTempFailSts) 0 = Fail Not Present 1 = Fail Present
136 | EngineOilOverTemp | Engine oil over temperature indication request | EngineOilOverTemp | CUSW ECM_INDICATORS.OIL_TEMP_IND_RQ = ECM_1.OIL_TEMP_IND_RQ Atlantis ECM_INDICATORS.OIL_TEMP_IND_RQ [0] = 'ENGINE7.EngineOilTemp [0,1,2,3,4] ECM_INDICATORS.OIL_TEMP_IND_RQ [1] = 'ENGINE7.EngineOil Temp [5,6] ECM_INDICATORS.OIL_TEMP_IND_RQ [3] = 'ENGINE7.EnginOilTemp [7] | ECM_INDICATORS | OIL_TEMP_IND_RQ | CAN-C | 2 | 2 bit signal 0 = IND_LMP_OFF 1 = IND_LMP_ON 2 = IND_LMP_FLASH 3 = SNA |  | ECM_1 | OIL_TEMP_IND_RQ | CAN-C |  | CUSW 2 bit signal 0 = OFF 1 = ON 2 = FLASH 3 = SNA |  | ENGINE7 | EngineOilTemp | CAN-C,CAN-I |  | 0 = Zero_Level 1 = First_Level 2 = Second_Level 3 = Third_Level 4 = Fourth_Level 5 = Fifth_Level 6 = Sixth_Level 7 = SNA
137 | EngineRPM | Engine revolutions per minute | EngineRPM | CUSW GW_C1.EngRPM = STATUS_B_ECM.EngineSpeed * 32 GW_C1.EngRPM [65535] = EngineSpeedValidData [1] Atlantis GW_C1.EngRPM = STATUS_CCAN5.EngineSpeed GW_C1.EngRPM [65535] = STATUS_CCAN5.EngineSpeedFailSts [1] Compact GW_C1.EngRPM = STATUS_B_ECM.EngineSpeed * 32 GW_C1.EngRPM [65535] = STATUS_B_ECM.EngineSpeedValidData [1] | ECM_A1 | EngRPM | CAN-C,CAN-I | 16 | 16 bit signal 0 - 65534 rpm Resolution = 1 rpm |  | STATUS_B_ECM | EngineSpeed | CAN-C,CAN-I |  | CUSW 8 bit signal (EngineSpeed) 0 - +8000 rpm resolution = 32 rpm 1 bit signal (EngineSpeedValidData) 0 = Valid 1 = Not_valid |  | ENGINE1 | EngineSpeed | CAN-C,CAN-I |  | ATLANTIS 14 bit signal (EngineSpeed) 0-16382 rpm resolution = 1 rpm 1 bit signal (EngineSpeedFailSts) 0 = Fail_not_present 1 = Fail_present
138 | EngineTorque | Engine torque | EngineTorque | Powernet = CUSW * 4 Powernet = ATLANTIS * 4 | ESP_A2 | EngTrq_Rq_ESC | CAN-C | 13 | 13 bit signal -500 - +1547.5 Nm resolution = 0.25 Nm |  | MOT4 | EngineTorque | CAN-C |  | CUSW 11 bit signal -500 - +1546 Nm resolution = 1 Nm 1 bit signal 0 = Valid 1 = Not_Valid |  | ENGINE4 | EngineTorque | CAN-C,CAN-I |  | ATLANTIS 11 bit signal -500 - 1546 nm Resolution =1 nm |  | *
139 | EPBSts | Park brake switch | EPBSts | Powernet 0= CUSW0 = Atlantis 0 Powernet 1 = CUSW 1 = Atlantis(1,11) | EPB_1 | EPBSts | CAN-C | 1 | 1 bit signal: 1 - Enabled |  | STATUS_C_EPB | EPBSts | CAN-I | 1 | Not enable Enable | 0 1 | STATUS_CCAN5 | EPBSts | CAN-I | 4 | Released Applied DynamicBrkESC DynamicBrkEPB Emergency_Braking Applying Maintenance_Mode Assembly_Check Inspection_Mode Re_Clamping Adjuste_Mode Releasing Fault_EPB_Released Fault_EPB_Applied Fault_Present SNA | 0 1 2 3 4 5 6 7 8 9 10 11 12 13 14 15
140 | ESCControlLamp | Electronic stability control indication lamp | ESCControlLamp | PNet 0 = CUSW 0 = ATLANTIS 0 Pnet 1 = CUSW 1 = ATLANTIS 1 Pnet 2 = no mapping | ESP_B1 | ESC_CtrlLmp_Info | CAN-C | 2 | 2 bit signal 0 = OFF 1 = CONT (Continuous Light) 2 = BLINK (Blinking Light) 3 = SNA |  | STATUS_C_BSM | ESCFailSts | CAN-C |  | ATLANTIS 0 = Fail_not_present 1 = Fail_present |  | BRAKE8 | ESCFailSts | CAN-C |  | Atlantis 1 bit signal 0 = Fail_Not_Present 1 = Fail_Present |  |  | Determine how SNA and blink are being used.
141 | ESS_ENG_ST | Engine State | ESS_ENG_ST | Powernet (0 to 8) = CUSW (0 to 8)= Atlantis (0 to 8) Powernet (15) = CUSW (15)= Atlantis (15) | GW_C_I7 | ESS_ENG_ST | CAN-I | 4 | 4 bit signal 0=ENS Stopped / ENS_STOPPED 1=ENS Request Start / ENS_RQ_ST 2=ENS Running / ENS_RUN 3=ENS Stop Pending / ENS_STOP_PEND 4=ENS Start protection / ENS_ST_PRTCT 5=ENS Start inhibit / ENS_ST_INH 6=ENS disabled / ENS_DSBL 7=ENS inhibited - latched / ENS_IHB_LATCH 8=ENS Start / ENS_ST 9=Key start / KEY_START 15=Signal not available / SNA |  | GW_C_I3 | ESS_ENG_ST | CAN-I |  | 4 bit signal 0=ENS_STOPPED 1=ENS_RQ_ST 2=ENS_RUN 3=ENS_STOP_PEND 4=ENS_ST_PRTCT 5=ENS_ST_INH 6=ENS_DSBL 7=ENS_IHB_LATCH 8=ENS_STARTING 15=SNA |  | STATUS_CCAN3 | ESS_ENG_ST | CAN-I |  | 4 bit signal 0=ENS Stopped / ENS_STOPPED 1=ENS Request Start / ENS_RQ_ST 2=ENS Running / ENS_RUN 3=ENS Stop Pending / ENS_STOP_PEND 4=ENS Start protection / ENS_ST_PRTCT 5=ENS Start inhibit / ENS_ST_INH 6=ENS disabled / ENS_DSBL 7=ENS_IHB_LATCH 8=ENS Starting / ENS_Starting 15=SNA
142 | ETCIndLampStatus | Electroni Throttle Control Failure status | ETCIndLampStatus | (Powernet)ETC_IND_LMP.0 = (CUSW or Powernet) ETCFailSts.0 ETC_IND_LMP.1 = ETCFailSts.2 ETC_IND_LMP.2 = ETCFailSts.1 ETC_IND_LMP.3 = ETCFailSts.3 | ECM_INDICATORS | ETC_IND_LMP | CAN-C | 2 | 2 bit signal 0 = OFF 1 = ON 2 = ON_Flashing 3 = SNA |  | STATUS_C_ECM2 | ETCFailSts | CAN-C |  | CUSW 2 bit signal 0 = Fail_Not_Present 1 = Fail_Flash_Light_Indication 2 = Fail_Fix_Light_Indication 3 = Flash_For_Service |  | STATUS_ECM | ETCFailSts | CAN-C |  | ATLANTIS 2 bit signal 0 = Fail_Not_Present 1 = Fail_Flash_Light_Indication 2 = Fail_Fix_Light_Indication 3 = Flash_For_Service
143 | FilterWarningStatus | Particulate filter warning | FilterWarningStatus | Powernet = CUSW= ATLANTIS 0 = 0 = 0 1 = 1 = 1 2 = 1 = 1 | ECM_DIESEL | PFW | CAN-C | 2 | 0 = OK 1 = PFW1 (Warning: Filter clogged - Step 1) 2 = PFW2 (Warning: Filter overloaded - Step 2) 3 = SNA |  | STATUS_C_ECM | DPFSts | CAN-C,CAN-I |  | CUSW 1 bit signal 0 = CLEAN 1 = DIRTY |  | STATUS_CCAN4 | DPFSts | CAN-C,CAN-I |  | ATLANTIS 1 bit signal 0 = CLEAN 1 = DIRTY
144 | FL_VS_RQ_TGW | Front left vented seat switch request send by RADIO | FL_VS_RQ_TGW | Powernet 0= CUSW 0= Atlantis 0 Powernet 1= CUSW 1= Atlantis 1,2,3 | TGW_A1 | FL_VS_RQ_TGW | CAN-I | 2 | 2 bit signal: 0 - Not pressed / VS_NOT_PSD 1 - Vented seat pressed / VS_PSD 2 - Signal not available / SNA |  | TGW_A1 | FL_VS_RQ_TGWSts | CAN-I | 2 | not_pressed vented_seat_pressed SNA | 0 1 3 | TELEMATIC_VEHICLE_SETUP2 | FL_VS_Cmd_Tlm | CAN-I | 4 | Vented_seat_off Vented_seat_low Vented_seat_medium Vented_seat_high | 0 1 2 3
145 | FR_VS_RQ_TGW | Front right vented seat switch request send by RADIO | FR_VS_RQ_TGW | Powernet 0= CUSW 0= Atlantis 0 Powernet 1= CUSW 1= Atlantis 1,2,3 | TGW_A1 | FR_VS_RQ_TGW | CAN-I | 2 | 2 bit signal: 0 - Not pressed / VS_NOT_PSD 1 - Vented seat pressed / VS_PSD 2 - Signal not available / SNA |  | TGW_A1 | FR_VS_RQ_TGWSts | CAN-I | 2 | not_pressed vented_seat_pressed SNA | 0 1 3 | TELEMATIC_VEHICLE_SETUP2 | FR_VS_Cmd_Tlm | CAN-I | 4 | Vented_seat_off Vented_seat_low Vented_seat_medium Vented_seat_high | 0 1 2 3
146 | FrontFogLightSts | Front Fog Lamp Status | FT_FOG_RQ | Powernet 0= CUSW 0= Atlantis 0 Powernet 2= CUSW 1= Atlantis 1 | CBC_PT1 | FT_FOG_RQ | CAN-C | 2 | 2 bit signal 0=Not pressed / NPSD 1=not defined / NDEF1 2=Pressed / PSD 3=Signal not available / SNA |  | EXTERNAL_LIGHTS | FrontFogLightSts | CAN-I |  | 1 bit signal: 0 = OFF 1 = ON |  | EXTERNAL_LIGHTS_V70 | FrontFogLightSts | CAN-C |  | 1 bit signal 0 - Off 1 - On
147 | FT_DRV_MTC_TEMP | Front driver HVAC control manual temperature status | FT_DRV_MTC_TEMP | Powernet = CUSW = Percentage(Atlantis Level) Initialization = A% Full Cold = B% Full Hot = C% A, B, C should be determined from EOL or Calibrated thresholds from system engineer. | FT_HVAC_ICS_STAT | FT_DRV_MTC_TEMP | CAN-I | 7 | 7 bit signal: Range: 0 to 100% Resolution: 1% |  | FT_HVAC_STAT | FT_DRV_MTC_TEMPSts | CAN-I | 7 | 7 bit signal: Range: 0 to 100% Resolution: 1% | N/A | STATUS_CLIMATE3 | HVACDRVTemp | CAN-I | 6 | Initialization Full Cold Full Hot SNA | 0 1 62 63
148 | FT_HVAC_BLW_FN_SP | Front HVAC blower fan speed status in "bars" | FT_HVAC_BLW_FN_SP | Powernet = CUSW = Atlantis | FT_HVAC_ICS_STAT | FT_HVAC_BLW_FN_SP | CAN-I | 7 | 7 bit signal: Range: 0 to 100 bars Resolution: 1 bar |  | HVAC_INFO_V2 | FT_HVAC_BLW_FN_SPSts | CAN-C | 7 | 7 bit signal: Range: 0 to 100 bars Resolution: 1 bar | N/A | STATUS_CLIMATE2 | HVACBlower_Sts | CAN-I | 7 | N/A | N/A
149 | FT_HVAC_CTRL_STAT | Front HVAC control status | FT_HVAC_CTRL_STAT | Powernet = CUSW = Atlantis | FT_HVAC_ICS_STAT | FT_HVAC_CTRL_STAT | CAN-I | 3 | 3 bit signal: 0 - HVAC Control off / HVAC_CTRL_OFF 1 - Blower_Auto & Mode_Auto / BLW_AUTO_MD_AUTO 2 - Blower_Auto & Mode_Manual / BLW_AUTO_MD_MAN 3 - Blower_Manual & Mode_Auto / BLW_MAN_MD_AUTO 4 - Blower_Manual & Mode_Manual / BLW_MAN_MD_MAN 5 - Signal not available / SNA |  | HVAC_INFO_V2 | FT_HVAC_CTRL_STATSts | CAN-C |  | 3 bit signal: 0 = HVAC_CTRL_OFF 1 = BLW_AUTO_MD_AUTO 2 = BLW_AUTO_MD_MAN 3 = BLW_MAN_MD_AUTO 4 = BLW_MAN_MD_MAN 7 = SNA |  | STATUS_CLIMATE2 | HVACControl_Sts | CAN-I | 3 | HVAC_CTRL_OFF Blw_AUTO_Mode_AUTO Blw_AUTO_Mode_MAN Blw_MAN_Mode_AUTO Blw_MAN_Mode_MAN SNA | 0 1 2 3 4 7
150 | FT_HVAC_MD_STAT | ICS-Climate Button 31 - Front defrost | FT_HVAC_MD_STAT | Powernet = CUSW = Atlantis | FT_HVAC_ICS_STAT | FT_HVAC_MD_STAT | CAN-I | 4 | 4 bit signal: 0 - Defrost Mode / DEFR_MD 1 - Mix / Defrost Mode Midpoint / MIX_DEFR_MID_MD 2 - Mix Mode / MIX_MD 3 - Floor / Mix Mode Midpoint / FLR_MIX_MID_MD 4 - Floor Mode / FLR_MD 5 - Bi-Level / Floor Mode Midpoint / BI_LVL_FLR_MID_MD 6 - Bi-Level Mode / BI_LVL_MD 7 - Panel / Bi-Level Mode Midpoint / PNL_BI_LVL_MID_MD 8 - Panel Mode / PNL_MD 15 - Signal not available / SNA |  | HVAC_INFO_V2 | FT_HVAC_MD_STATSts | CAN-C | 4 | 4 bit signal: 0 = DEFR_MD 1 = MIX_DEFR_MID_MD 2 = MIX_MD 3 = FLR_MIX_MID_MD 4 = FLR_MD 5 = BI_LVL_FLR_MID_MD 6 = BI_LVL_MD 7 = PNL_BI_LVL_MID_MD 8 = PNL_MD 15 = SNA | 0 1 2 3 4 5 6 7 8 15 | STATUS_CLIMATE2 | HVACMode_Sts | CAN-I | 4 | Defrost Mix_Defrost Mix Floor_Mix Floor BiLvl_Floor BiLvl Panel_BiLvl Panel Panel_HiLvl HiLvl HILvl_Defrost Trilevel SNA | 0 1 2 3 4 5 6 7 8 9 10 11 12 15
151 | FT_PSG_MTC_TEMP | ICS-Climate Button 28 - Passenger Heat (Increment) | FT_PSG_MTC_TEMP | Powernet = CUSW = Percentage(Atlantis Level) Initialization = A% Full Cold = B% Full Hot = C% A, B, C should be determined from EOL or Calibrated thresholds from system engineer. | FT_HVAC_ICS_STAT | FT_PSG_MTC_TEMP | CAN-I | 7 | 7 bit signal: Range: 0 to 100 % Resolution: 1 % |  | FT_HVAC_STAT | FT_PSG_MTC_TEMPSts | CAN-I | 7 | 7 bit signal: Range: 0 to 100 % Resolution: 1 % | N/A | STATUS_CLIMATE3 | HVACPSNTemp | CAN-I | 6 | Initialization Full Cold Full Hot SNA | 0 1 62 63
152 | FtAxlePrcntgAWD | Front axle percentage - all wheel drive | FtAxlePrcntgAWD | TFTNR | ECM_B7 | FtAxlePrcntgAWD | CAN-C | 7 | 7 bit signal 0 to 100% Resolution 1% |  | NA | Not available on CAN | NA |  | NA |  | NA | Not available on CAN | NA |  | NA
153 | FuelCapacity | Fuel tank capacity | FuelCapacity | Use Proxi | VehCfg3 | VC_FUEL_CAP | CAN-C,CAN-I | 8 | 8 bit signal 36 - +290 liters resolution = 1 liter |  | Proxi: Tank_Fuel_Capacity | Proxi: Tank_Fuel_Capacity | NA |  | Use Proxi |  | PROXI | Use Proxi | NA |  | Use Proxi
154 | GF_Charge | Port flow per cylinder per stroke | GF_Charge | Powernet = CUSW | PCM_EDR2 | GF_Charge | CAN-C | 16 | 16 bit signal 0 to 13106.8 mg/cycle/cyl resolution = 0.2 mg/cycle/cyl |  | PCM_EDR2_V2 | GF_Charge | CAN-I |  | 16 bit signal 0 to 13106.8 mg/cycle/cyl resolution = 0.2 mg/cycle/cyl |  | NA | NA | NA |  | NA
155 | GlowPlugLampStatus | Request glow-plug (wait to start) lamp | GlowPlugLampStatus | Powernet = CUSW = Atlantis | ECM_DIESEL | PreHtIndLmp_On_Rq | CAN-C | 1 | 1 bit signal 0-OFF 1-ON |  | STATUS_B_ECM_V2 | GlowPlugFailSts | CAN-C |  | 1 bit signal 0=Fail_Not_Present 1=Fail_Present |  | STATUS_ECM | GlowPlugFailSts | CAN-C |  | 1 bit signal 0=Fail_Not_Present 1=Fail_Present
156 | HeatedMirrorSts | Heated mirror status | HeatedMirrorSts | CUSW = Atlantis | NA | Not available on CAN | NA | NA | NA |  | EXTERNAL_LIGHTS | HeatedMirrorSts | CAN-I |  | 1 bit signal 0 - Off 1 - On |  | EXTERNAL_LIGHTS_V70 | HeatedMirrorSts | CAN-C |  | 1 bit signal 0 - Off 1 - On
157 | HIBEAM_ON | MultiFunction Lever -Highbeam | HIBEAM_ON | Powernet = CUSW = Atlantis | CBC_PT1 | HIBEAM_ON | CAN-C | 1 | 1 bit signal 0 - Off 1 - ON |  | EXTERNAL_LIGHTS | HighBeamSts | CAN-C |  | 1 bit signal: 0 = OFF 1 = ON |  | EXTERNAL_LIGHTS | HighBeamSts | CAN-C | 1 | OFF ON | 0 1
158 | HighBeamFault | High beam or shutter fault detected | HighBeamFault | No signals in Powernet and Atlantis | Not available on CAN | NA | NA | NA | NA |  | EXTERNAL_LIGHTS | HighBeamFault | CAN-C |  | 1 bit signal 0 - Off 1 - On |  | NA | Not available on CAN | NA |  | NA
159 | HillHolderFailSts | Hill holder failure status | HillHolderFailSts | CUSW = Atlantis | Not available on CAN | NA | NA | NA | NA |  | STATUS_B_BSM_V4 | HillHolderFailSts | CAN-C |  | 1 bit signal 0 - Fail_not_present 1 - Fail_present |  | BRAKE8 | HillHolderFailSts | CAN-C |  | 1 bit signal 0 - Fail_not_present 1 - Fail_present
160 | HSW_RQ_TGW | Heated steering wheel request send by RADIO | HSW_RQ_TGW | Powernet = CUSW = Atlantis | TGW_A1 | HSW_RQ_TGW | CAN-I | 2 | 2 bit signal: 0 - NOT Pressed / NOT_PSD 1 - Pressed / PSD 2 - Signal not available / SNA |  | TGW_A1 | HSW_RQ_TGWSts | CAN-I | 2 | not_pressed pressed SNA | 0 1 3 | TELEMATIC_VEHICLE_SETUP | HSW_Cmd_Tlm | CAN-I | 1 | OFF ON | 0 1
161 | BatteryCurrentLevel | Battery current | IBS_I_BATT | Powernet = CUSW = Atlantis | PN14_IBS_DATA | IBS_I_BATT | CAN-C | 16 | 16 bit signal -32768 to 32766 |  | IBS1 | IBS_I_BATT | CAN-I |  | 16 bit signal -32768 to 32766 |  | LIN_BCM_IGW2 | IBS_I_BATT | CAN-C |  | 16 bit signal -32768 to 32766
162 | IBS_SOC | State of battery charge | IBS_SOC | ATLANTIS = Powernet = CUSW | PN14_STAT | IBS_SOC | CAN-C | 8 | 8 bit signal 0 - 100 % resolution = 1% |  | IBS2 | IBS_SOC | CAN-C |  | CUSW 8 bit signal 0 - 100 % resolution = 1% |  | LIN_BCM_IGW3 | IBS_SOC | CAN-C |  | ATLANTIS 8 bit signal 0 - +254 % resolution = 1 % |  | *
163 | BattVoltageAtTerminals | Battery voltage measured at the terminals | IBS_V_Batt | Powernet = CUSW = Atlantis | PN14_IBS_DATA | IBS_V_BATT | CAN-C | 14 | 14 bit signal 3 - 18 Volts, resolution = .0009765625 Volts |  | IBS1 | IBS_V_BATT | CAN-C |  | 14 bit signal (IBS_V_BATT) 3 -18 Volts resolution = 0.0009765625 Volts |  | LIN_BCM_IGW2 | IBS_V_BATT | CAN-C |  | 14 bit signal (IBS_V_BATT) 3 -18 Volts resolution = 0.0009765625 Volts
164 | ICS_btn_0 | Mute button pressed | ICSMuteButton | Powernet = CUSW = Atlantis | ICS_MSG | ICS_btn_0 | CAN-I | 1 | 1 bit signal: Audio power pressed |  | ICS_MSG | ICS_btn_0Sts | CAN-I | 1 | Audio_Sys_Pwr_bttn_prssd | 1 | CLIMATIC_PANEL | Radio_btn4 | CAN-I | 1 | Not_Pressed Pressed | 0 1
165 | ICS_btn_1 | List_Enter_button_pressed | Enter_Button | Powernet = CUSW = Atlantis | ICS_MSG | ICS_btn_1 | CAN-I | 1 | 1 bit signal: Enter pressed |  | ICS_MSG | ICS_btn_1Sts | CAN-I | 1 | Not pressed List_Enter_button_pressed | 0 1 | CLIMATIC_PANEL | Radio_btn1 | CAN-I | 1 | Not_Pressed Pressed | 0 1
166 | ICS_btn_16 | Active Park Sense Switch | ICS_btn_16 | Powernet = CUSW(NA) = Atlantis | ICS_MSG | ICS_btn_16 | CAN-I | 1 | 1 bit signal: 1 - Pressed |  | NA | NA | NA | NA | NA |  | NA | NA | NA | NA | NA | NA
167 | ICS_btn_17 | PTS ON/OFF switch | ICS_btn_17 | Powernet = CUSW(NA)= Atlantis | ICS_MSG | ICS_btn_17 | CAN-I | 1 | 1 bit signal: 1 - Pressed |  | NA | NA | NA | NA | NA |  | NA | NA | NA | NA | NA | NA
168 | ICS_btn_18 | Lane Sense [ON, OFF] | ICS_btn_18 | Powernet = CUSW(NA) = Atlantis | ICS_MSG | ICS_btn_18 | CAN-I | 1 | 1 bit signal: 1 - LDW Off is pressed |  | NA | NA | NA | NA | NA |  | NA | NA | NA | NA | NA | NA
169 | ICS_btn_2 | Eject_button_pressed | ICS_btn_2 | Powernet = CUSW = Atlantis | ICS_MSG | ICS_btn_2 | CAN-I | 1 | 1 bit signal: Enter pressed |  | ICS_MSG | ICS_btn_2Sts | CAN-I | 1 | Not pressed List_Enter_button_pressed | 0 1 | NA | NA | CAN-I | 1 | Not_Pressed Pressed | 0 1
170 | ICS_btn_24 | HVAC_On_Off_button_pressed | HVACPowerButton | Powernet = CUSW = Atlantis | ICS_MSG | ICS_btn_24 | CAN-I | 1 | 1 bit signal: HVAC power pressed |  | ICS_MSG | ICS_btn_24Sts | CAN-I | 1 | HVAC_On_Off_button_pressed | 1 | CLIMATIC_PANEL | Climate_btn0 | CAN-I | 1 | Not_Pressed Pressed | 0 1
171 | ICS_btn_25 | HVAC_Auto_Mode_btn_prssd | HVACAutoButton | Powernet = CUSW = Atlantis | ICS_MSG | ICS_btn_25 | CAN-I | 1 | 1 bit signal: HVAC power pressed |  | ICS_MSG | ICS_btn_25Sts | CAN-I | 1 | HVAC_On_Off_button_pressed | 1 | CLIMATIC_PANEL | Climate_btn1 | CAN-I | 1 | Not_Pressed Pressed | 0 1
172 | ICS_btn_26 | HVAC_Drvr_Temp_Up_prssd | ICSLeftTemperatureUpButton | Powernet = CUSW = Atlantis | ICS_MSG | ICS_btn_26 | CAN-I | 1 | 1 bit signal: Left temperature up pressed |  | ICS_MSG | ICS_btn_26Sts | CAN-I | 1 | HVAC_Drvr_Temp_Up_prssd | 1 | CLIMATIC_PANEL | Climate_btn2 | CAN-I | 1 | Not_Pressed Pressed | 0 1
173 | ICS_btn_27 | HVAC_Drvr_Temp_Down_prssd | ICSLeftTemperatureDownButton | Powernet = CUSW = Atlantis | ICS_MSG | ICS_btn_27 | CAN-I | 1 | 1 bit signal: 1 - Left temperature down pressed |  | ICS_MSG | ICS_btn_27Sts | CAN-I | 1 | HVAC_Drvr_Temp_Down_prssd | 1 | CLIMATIC_PANEL | Climate_btn3 | CAN-I | 1 | Not_Pressed Pressed | 0 1
174 | ICS_btn_28 | HVAC_psngr_Temp_Up_prssd | ICSRightTemperatureUpButton | Powernet = CUSW = Atlantis | ICS_MSG | ICS_btn_28 | CAN-I | 1 | 1 bit signal: Right temperature up pressed |  | ICS_MSG | ICS_btn_28Sts | CAN-I | 1 | HVAC_psngr_Temp_Up_prssd | 1 | CLIMATIC_PANEL | Climate_btn4 | CAN-I | 1 | Not_Pressed Pressed | 0 1
175 | ICS_btn_29 | HVAC_psngr_Tmp_Dwn_ prssd | Right_Temp_Down_Button | Powernet = CUSW = Atlantis | ICS_MSG | ICS_btn_29 | CAN-I | 1 | 1 bit signal: Right temperature down pressed |  | ICS_MSG | ICS_btn_29Sts | CAN-I | 1 | HVAC_psngr_Tmp_Dwn_ prssd | 1 | CLIMATIC_PANEL | Climate_btn5 | CAN-I | 1 | Not_Pressed Pressed | 0 1
176 | ICS_btn_3 | Radio_button_pressed | ICS_btn_3 | Powernet = CUSW = Atlantis | ICS_MSG | ICS_btn_3 | CAN-I | 1 | 1 bit signal: Enter pressed |  | ICS_MSG | ICS_btn_3Sts | CAN-I | 1 | Not pressed List_Enter_button_pressed | 0 1 | NA | NA | CAN-I | 1 | Not_Pressed Pressed | 0 1
177 | ICS_btn_30 | HVAC_Rear_Defrost_pressed | ICSRearDefrostButton | Powernet = CUSW = Atlantis | ICS_MSG | ICS_btn_30 | CAN-I | 1 | 1 bit signal: EBL pressed |  | ICS_MSG | ICS_btn_30Sts | CAN-I | 1 | HVAC_Rear_Defrost_pressed | 1 | CLIMATIC_PANEL | Climate_btn6 | CAN-I | 1 | Not_Pressed Pressed | 0 1
178 | ICS_btn_31 | HVAC_Front_Defrost_prssd | ICS_btn_31 | Powernet = CUSW = Atlantis | ICS_MSG | ICS_btn_31 | CAN-I | 1 | 1 bit signal: Front defrost pressed |  | ICS_MSG | ICS_btn_31Sts | CAN-I | 1 | HVAC_Front_Defrost_prssd | 1 | CLIMATIC_PANEL | Climate_btn7 | CAN-I | 1 | Not_Pressed Pressed | 0 1
179 | ICS_btn_32 | HVAC_Air_Cond_pressed | ICS_btn_32 | Powernet = CUSW = Atlantis | ICS_MSG | ICS_btn_32 | CAN-I | 1 | 1 bit signal: 1 - Air Conditioning Pressed |  | ICS_MSG | ICS_btn_32Sts | CAN-I | 1 | HVAC_Air_Cond_pressed | 1 | CLIMATIC_PANEL | Climate_btn8 | CAN-I | 1 | Not_Pressed Pressed | 0 1
180 | ICS_btn_33 | HVAC_Recirc_pressed | RecircButton | Powernet = CUSW = Atlantis | ICS_MSG | ICS_btn_33 | CAN-I | 1 | 1 bit signal: 1 - Recirc Pressed |  | ICS_MSG | ICS_btn_33Sts | CAN-I | 1 | HVAC_Recirc_pressed | 1 | CLIMATIC_PANEL | Climate_btn9 | CAN-I | 1 | Not_Pressed Pressed | 0 1
181 | ICS_btn_4 | Player_button_pressed | ICS_btn_4 | Powernet = CUSW = Atlantis | ICS_MSG | ICS_btn_4 | CAN-I | 1 | 1 bit signal: Enter pressed |  | ICS_MSG | ICS_btn_4Sts | CAN-I | 1 | Not pressed List_Enter_button_pressed | 0 1 | NA | NA | CAN-I | 1 | Not_Pressed Pressed | 0 1
182 | ICS_btn_40 | ESC off | ICS_btn_40 | Powernet = CUSW(NA) = Atlantis | ICS_MSG | ICS_btn_40 | CAN-I | 1 | 1 bit signal: 1 - Pressed |  | NA | NA | NA | NA | NA |  | NA | NA | NA | NA | NA | NA
183 | ICS_btn_46 | Power button pressed | ICSPowerButton | Powernet = CUSW = Atlantis | ICS_MSG | ICS_btn_46 | CAN-I | 1 | 1 bit signal: Audio power pressed |  | ICS_MSG | ICS_btn_46Sts | CAN-I | 1 | Audio_Sys_Pwr_bttn_prssd | 1 | CLIMATIC_PANEL | Radio_btn0 | CAN-I | 1 | Not_Pressed Pressed | 0 1
184 | ICS_btn_5 | Screen_On_Off_pressed | ICSScreenOffButton | Powernet = CUSW = Atlantis | ICS_MSG | ICS_btn_5 | CAN-I | 1 | 1 bit signal: HU Screen Off pressed |  | ICS_MSG | ICS_btn_5Sts | CAN-I | 1 | Screen_On_Off_pressed | 1 | CLIMATIC_PANEL | Radio_btn2 | CAN-I | 1 | Not_Pressed Pressed | 0 1
185 | ICS_btn_6 | Climate_Cntrl_bttn_prssd | ICS_btn_6 | Powernet = CUSW = Atlantis | ICS_MSG | ICS_btn_6 | CAN-I | 1 | 1 bit signal: Enter pressed |  | ICS_MSG | ICS_btn_6Sts | CAN-I | 1 | Not pressed List_Enter_button_pressed | 0 1 | CLIMATIC_PANEL | Radio_btn1 | CAN-I | 1 | Not_Pressed Pressed | 0 1
186 | ICS_btn_7 | Settings_button_pressed | ICS_btn_7 | Powernet = CUSW = Atlantis | ICS_MSG | ICS_btn_7 | CAN-I | 1 | 1 bit signal: Enter pressed |  | ICS_MSG | ICS_btn_7Sts | CAN-I | 1 | Not pressed List_Enter_button_pressed | 0 1 | CLIMATIC_PANEL | Radio_btn1 | CAN-I | 1 | Not_Pressed Pressed | 0 1
187 | ICS_btn_8 | More_button_pressed | ICS_btn_8 | Powernet = CUSW = Atlantis | ICS_MSG | ICS_btn_8 | CAN-I | 1 | 1 bit signal: Enter pressed |  | ICS_MSG | ICS_btn_8Sts | CAN-I | 1 | Not pressed List_Enter_button_pressed | 0 1 | CLIMATIC_PANEL | Radio_btn1 | CAN-I | 1 | Not_Pressed Pressed | 0 1
188 | ICS_btn_9 | Back button | Back_Button | Powernet = CUSW = Atlantis | ICS_MSG | ICS_btn_9 | CAN-I | 1 | 1 bit signal: HU Back pressed |  | ICS_MSG | ICS_btn_9Sts | CAN-I | 1 | Not pressed HU_Back_button_pressed | 0 1 | CLIMATIC_PANEL | Radio_btn3 | CAN-I | 1 | Not_Pressed Pressed | 0 1
189 | ICS_KNOB1_DIR | Audio direction | ICS_KNOB1_DIR | Powernet = CUSW = Atlantis | ICS_KNOBS | ICS_KNOB1_DIR | CAN-I | 2 | 2 bit signal: 0 - Knob no change / KNOB_NO_CHNG 1 - Knob increment or positive / KNOB_INC_POS 2 - Knob decrement or negative / KNOB_DEC_NEG 3 - Knob enter / KNOB_ENTER |  | ICS_KNOBS | ICS_KNOB1_DIRSts | CAN-I | 2 | Knob_no_change Knob_increment Knob_decrement Knob_enter | 0 1 2 3 | CLIMATIC_PANEL | Radio_Knob1_DIR | CAN-I | 2 | Knob_no_change Knob_increment Knob_decrement Knob_enter | 0 1 2 3
190 | ICS_KNOB1_VAL | Volume rotary switch | ICS_KNOB1_VAL | Powernet = CUSW = Atlantis | ICS_KNOBS | ICS_KNOB1_VAL | CAN-I | 6 | 6 bit signal: 0 to 63 value. |  | ICS_KNOBS | ICS_KNOB1_VALSts | CAN-I | 6 | 6 bit signal: 0 to 63 value. | N/A | CLIMATIC_PANEL | Radio_Knob1_VAL | CAN-I | 6 | N/A | N/A
191 | ICS_KNOB2_DIR | FM Browse rotary switch - Scroll direction | ICS_KNOB2_DIR | Powernet = CUSW = Atlantis | ICS_KNOBS | ICS_KNOB2_DIR | CAN-I | 2 | 2 bit signal: 0 - Knob no change / KNOB_NO_CHNG 1 - Knob increment or positive / KNOB_INC_POS 2 - Knob decrement or negative / KNOB_DEC_NEG 3 - Knob enter / KNOB_ENTER |  | ICS_KNOBS | ICS_KNOB2_DIRSts | CAN-I | 2 | Knob_no_change Knob_increment Knob_decrement Knob_enter | 0 1 2 3 | CLIMATIC_PANEL | Radio_Knob2_DIR | CAN-I | 2 | Knob_no_change Knob_increment Knob_decrement Knob_enter | 0 1 2 3
192 | ICS_KNOB2_VAL | FM Browse rotary switch | ICS_KNOB2_VAL | Powernet = CUSW = Atlantis | ICS_KNOBS | ICS_KNOB2_VAL | CAN-I | 6 | 6 bit signal: Range: 0 to 63 value |  | ICS_KNOBS | ICS_KNOB2_VALSts | CAN-I | 6 | 6 bit signal: Range: 0 to 63 value | N/A | CLIMATIC_PANEL | Radio_Knob2_VAL | CAN-I | 6 | N/A | N/A
193 | ICS_KNOB3_DIR | HVAC front blower direction | ICS_KNOB3_DIR | Powernet = CUSW = Atlantis | ICS_KNOBS | ICS_KNOB3_DIR | CAN-I | 2 | 2 bit signal: 0 - Knob no change / KNOB_NO_CHNG 1 - Knob increment or positive / KNOB_INC_POS 2 - Knob decrement or negative / KNOB_DEC_NEG 3 - Knob enter / KNOB_ENTER |  | ICS_KNOBS | ICS_KNOB3_DIRSts | CAN-I | 2 | Knob_no_change Knob_increment Knob_decrement Knob_enter | 0 1 2 3 | CLIMATIC_PANEL | Radio_Knob1_DIR | CAN-I | 2 | Knob_no_change Knob_increment Knob_decrement Knob_enter | 0 1 2 3
194 | ICS_KNOB3_VAL | HVAC front blower value | ICS_KNOB3_VAL | Powernet = CUSW = Atlantis | ICS_KNOBS | ICS_KNOB3_VAL | CAN-I | 6 | 6 bit signal: Range: 0 to 63 value |  | ICS_KNOBS | ICS_KNOB3_VALSts | CAN-I | 6 | 6 bit signal: Range: 0 to 63 value | N/A | CLIMATIC_PANEL | Radio_Knob1_VAL | CAN-I | 6 | N/A | N/A
195 | ICS_R_L_BlowerDown | Rear blower speed UP/Down | ICS_R_L_BlowerDown | Powernet = CUSW= NA(Atlantis) | ICS_R1 | ICS_R_L_BlowerDown | CAN-I | 1 | 1 bit signal: Rear Left Blower down pressed; 1 = Pressed |  | ICS_R1 | ICS_R_L_BlowerDown | CAN-I | 1 | Not_Pressed Pressed | 0 1 | NA | Applicable only for 3 Row cars | NA | NA | NA | NA
196 | ICS_R_L_BlowerUp | Rear blower speed UP/Down | ICS_R_L_BlowerUp | Powernet = CUSW = NA(Atlantis) | ICS_R1 | ICS_R_L_BlowerUp | CAN-I | 1 | 1 bit signal: Rear Left Blower up pressed; 1 = Pressed |  | ICS_R1 | ICS_R_L_BlowerUp | CAN-I | 1 | Not_Pressed Pressed | 0 1 | NA | Applicable only for 3 Row cars | NA | NA | NA | NA
197 | ICS_R_L_TempDown | Rear Temperature UP/Down | ICS_R_L_TempDown | Powernet = CUSW = NA(Atlantis) | ICS_R1 | ICS_R_L_TempDown | CAN-I | 1 | 1 bit signal: Rear Left temperature down pressed; 1 = Pressed |  | ICS_R1 | ICS_R_L_TempDown | CAN-I | 1 | Not_Pressed Pressed | 0 1 | NA | Applicable only for 3 Row cars | NA | NA | NA | NA
198 | ICS_R_L_TempUp | Rear Temperature UP/Down | ICS_R_L_TempUp | Powernet = CUSW = NA(Atlantis) | ICS_R1 | ICS_R_L_TempUp | CAN-I | 1 | 1 bit signal: Rear Left temperature up pressed; 1 = Pressed |  | ICS_R1 | ICS_R_L_TempUp | CAN-I | 1 | Not_Pressed Pressed | 0 1 | NA | Applicable only for 3 Row cars | NA | NA | NA | NA
199 | IgnOffTime | Time since last ignition on | IgnOffTime | Powernet = CUSW = ATLANTIS | CBC_I5 | IGN_OFF_TIME_LNG | CAN-I,CAN-C | 12 | 12 bit signal 0 - +4080 resolution = 1 min |  | STATUS_C_BCM2 | IgnitionOffTimer | CAN-C |  | CUSW 12 bit signal 0 - +4080 min resolution = 1 min |  | BODY5 | IgnitionOffTimer | CAN-C |  | ATLANTIS 12 bit signal 0 - +4080 min resolution = 1 min
200 | IntakeAirTemp | Engine intake air temp | IntakeAirTemp | Powernet = CUSW | ECM_B3 | IntkAirTemp | CAN-C | 8 | 8 bit signal -40 to 214 C Resolution = 1 deg C |  | MOT3 | IntakeAirTemperature | CAN-C |  | CUSW 8 bit signal -40 to 214 C Resolution = 1 deg C |  | MOT_TRANSM4 | IntakeAirTemperature | CAN-C |  | ATLANTIS 8 bit signal Offset = -40 Resolution = 1 deg C
201 | IntakePressure | Intake manifold pressure, extended range | IntakePressure | Powernet = CUSW | ECM_CRUISE_MAP | MAP_ENG | CAN-C | 8 | 8 bit signal 0 to 255 0.8 Kpa |  | MOT5 | MAP_ENG | CAN-I |  | 8 bit signal 0 to 255 0.8 Kpa |  | NA | Not in TFT | NA |  | NA
202 | IntkAirTempIntrClr | Intake air temperature Intercooler | IntkAirTempIntrClr | NA | GW_C_I_12 | IntkAirTempIntrClr | CAN-C | NA | NA |  | Performance pages only | Not required for CUSW
203 | KeyInIgn | Keyless/Key in Ignition | KeyInIgn | Powernet = CUSW = Atlantis | CBC_I4 | KeyInIgn | CAN-I | 2 | 2 bit signal: 0 - Default / KEY_DEF 1 - Key Not In Ignition / KEY_NOT_IN_IGN 2 - Key In Ignition / KEY_IN_IGN 3 - Signal not available / SNA |  | CBC_I4 | KeyInIgnSts | CAN-I | 2 | KEY_DEF KEY_NOT_IN_IGN KEY_IN_IGN SNA | 0 1 2 3 | BCM_COMMAND | KeyInIgnSts | CAN-C | 2 | KEY_DEF KEY_NOT_IN_IGN KEY_IN_IGN SNA | 0 1 2 3
204 | LanguageSelected | Language selected by user | LanguageSelection | Refer to the formats to convert languages to Powernet Powernet [0]= CUSW [0] Powernet [1]= CUSW [1]= Atlantis [11] Powernet [2]= CUSW [2]= Atlantis [4] Powernet [3]= CUSW [3]= Atlantis [0] Powernet [4]= CUSW [4]= Atlantis [3] Powernet [5]= CUSW [5]= Atlantis [15] Powernet [6]= CUSW [6]= Atlantis [5] Powernet [7]= CUSW [7]= Atlantis [7] Powernet [8]= CUSW [8]=Atlantis [2] Powernet [9]= CUSW [9]= Atlantis [14] Powernet [10]= CUSW [10]= Atlantis [13] Powernet [11]= CUSW [11]= Atlantis [16] Powernet [12]= CUSW [12]= Atlantis [17] Powernet [13]= CUSW [13]= Atlantis [8] Powernet [14]= CUSW [14]= Atlantis [14] Powernet [15]= CUSW [15] Powernet [16]= CUSW [16]= Atlantis [9] Powernet [17]= CUSW [17]= Atlantis [6] Powernet [31]= CUSW [31] | GW_C_I3 | LANG_C | CAN-I,CAN-C | 5 | 5 bit signal 0=German 1=US_English 2=French 3=Italian 4=Spanish 5=Japanese 6=Portuguese 7=Dutch 8=UK_English 9=Mandarin_S 10=Russian 11=Korean 12=Arabic 13 = Brazilian 14=MANDARIN_T 15 = Hindi 16 = Turkish 17 = Polish 31=No_Change_or_Not_Prgrmd |  | STATUS_IPC | LANGSts | CAN-I |  | CUSW 5 bit signal 0=German 1=US_English 2=French 3=Italian 4=Spanish 5=Japanese 6=Portuguese 7=Dutch 8=UK_English 9=Mandarin 10=Russian 11=Korean 12=Arabic 13=Brazilian 14=Madararin Traditional 15=Hindi 16=Turkish 17=Polish 31=Lang_No_Change_or_Not_Prgrmd |  | IPC_VEHICLE_SETUP | LanguageSelection | CAN-I |  | ATLANTIS 8 bit signal 0=Italian 1=Deutsch 2=English 3=Espanol 4=Francais 5=Portugues 6=Polish 7=Dutch 8=Brazilian 9=Turkish 10=Mexican 11=English_US 12=Canadian 13=Russian 14=Chinese 15=Japanese 16=Korean 17=Arabic
205 | LatAcceleration | Vehicle lateral acceleration | LatAcceleration | Powernet=CUSW*4-1536 Powernet=Atlantis*4-1536 | ESP_A4 | VehAccel_Y | CAN-C,CAN-I | 8 | 8 bit signal Min: -10.24 Max:10.08 Offset = -10.24 Resolution = 0.08 Unit:m/s2 |  | BSM_YRS_DATA | LatAcceleration | CAN-I | 12 | 12 bit signal Offset = -40.96 Resolution = 0.02 Min:-40.96 Max:40.92 unit:m/s2 |  | BSM_YRS_DATA | LatAcceleration_BSM | CAN-C,CAN-I |  | ATLANTIS 12 bit signal Offset = -40.96 Resolution = 0.02 Min:-40.96 Max:40.92 unit:m/s2
206 | LHTurnLightFault | Left Turn Lamp Fault | LHTurnLightFault | Powernet (TurnLmp_FL_Flt OR TurnLmp_RL_Flt) = CUSW = Atlantis | CBC_PT4 | TurnLmp_FL_Flt | CAN-C | 1 | 1 bit signal 0 - No fault 1 - Fault |  | EXTERNAL_LIGHTS_V2 | LHTurnLightFault | CAN-C |  | 1 bit signal 0 - No fault 1 - Fault |  | EXTERNAL_LIGHTS_V70 | LHTurnLightFault | CAN-C |  | 1 bit signal 0 - No fault 1 - Fault
207 | LongAcceleration | Vehicle longitudinal acceleration | LongAcceleration | Powernet=CUSW*4-1536 Powernet=Atlantis*4-1536 | ESP_A4 | VehAccel_X | CAN-C,CAN-I | 8 | 8 bit signal Min: -10.24 Max:10.08 Offset = -10.24 Resolution = 0.08 Unit:m/s2 |  | BSM_YRS_DATA | LongAcceleration | CAN-I | 12 | 12 bit signal Offset = -40.96 Resolution = 0.02 Min:-40.96 Max:40.92 unit:m/s2 |  | BSM_YRS_DATA | LongAcceleration_BSM | CAN-C,CAN-I |  | ATLANTIS 12 bit signal Offset = -40.96 Resolution = 0.02 Min:-40.96 Max:40.92 unit:m/s2 |  |  | No Powernet or CUSW usage
208 | LowBeamFault | Low beam fail status | LowBeamFault | No signals in Powernet and Atlantis | Not available on CAN | NA | NA | NA | NA |  | EXTERNAL_LIGHTS_V2 | LowBeamFault | CAN-C |  | 1 bit signal 0 - Fail_not_present 1 - Fail_present |  | NA | Not available on CAN | NA |  | NA
209 | LT_DIST | Distance Traveled by Left Wheel | LT_DIST | CUSW = Atlantis Powernet is in cm. Conversion will depend on Radius of Tyres. There is no pre-defined transfer function. The CUSW distance per pulse resolution is determined by a proxi setting for the tire circumference. CUSW distance =[LHRFastPulseCounter(current) - LHRFastPulseCounter(previous)] * tire circumference * 0.1/ n_PPR Where: tire circumference is indicated in Proxi n_PPR = 96 pulse per wheel revolution | GW_C_I5 | LT_DIST | CAN-I | 16 | 16 bit signal 0 to 65534 Resolution 4 cm. |  | DYNAMIC_VEHICLE_INFO2 | LHRFastPulseCounter | CAN-I |  | 8 bit signal 0 to 255 Resolution = 1 Pulse |  | WHEEL_INFO_V2 | LHR_FastPulseCounter | CAN-C |  | 8 bit signal 0 to 255 Resolution = 1 Pulse
210 | LTR_CoolantTemp | Coolant temperature | LTR_CoolantTemp | NA | GW_C_I_12 | LTR_CoolantTemp | CAN-C | NA | NA |  | Performance pages only | Not required for CUSW
211 | MaintenanceReminderStatus | Maintenance Reminder Status | MaintenanceReminderStatus | MntncSts.0 = OilLifeSts.0 MntncSts.0 = OilLifeSts.1 MntncSts.2 = OilLifeSts.2 MntncSts.1 = OilLifeSts.3 | ECM_B5 | MntncSts | CAN-C | 2 | 2 bit signal 0 = NONE 1 = SOON 2 = NOW 3 = SNA |  | ECM_IPC | OilLifeSts | CAN-C |  | CUSW 2 bit signal 0 = Normal_Oil_Properties 1 = Oil_Life_Reset 2 = Change_Oil_Required 3 = Change_Oil_Soon |  | STATUS_CCAN4 | OilLifeSts | CAN-C,CAN-I |  | ATLANTIS 2 bit signal 0 = Normal_Oil_Properties 1 = Oil_Life_Reset 2 = Change_Oil_Required 3 = Not_used |  | *
212 | MdsAct | MDS Active | MdsAct | TFTNR | ECM_ENG_TRQ | MdsAct | CAN-C | 1 | 1 bit signal |  | NA | Not available on CAN | NA |  | NA |  | NA | Not available on CAN | NA |  | NA
213 | Mem_D_Pos_Rq | Memory position button (1, 2) | DriverRecall | Powernet = CUSW = Atlantis | MEM_D_POS | Mem_D_Pos_Rq | CAN-C | 2 | 2 bit signal: 0 - IDLE / IDLE 1 - MemPos_1 / MEMPOS1 2 - MemPos_2 / MEMPOS2 |  | MEM_D_POS_V2 | Mem_D_Pos_Rq | CAN-I | 2 | Not_Pressed MemPos1_Pressed MemPos2_Pressed SNA | 0 1 2 3 | MEM_D_POS | Mem_D_Pos_Rq | CAN-I | 2 | Not_Pressed MemPos1_Pressed MemPos2_Pressed SNA | 0 1 2 3
214 | Mem_D_Rc_Rq | Memory seat recall button (1, 2) | MemoryRecall | Powernet = CUSW = Atlantis | MEM_D_POS | Mem_D_Rc_Rq | CAN-C | 1 | 1 bit signal: 1 - Recall position |  | MEM_D_POS_V2 | Mem_D_Rc_Rq | CAN-I | 1 | Not_Pressed Pressed | 0 1 | MEM_D_POS | Mem_D_Rc_Rq | CAN-I | 1 | Not_Pressed Pressed | 0 1
215 | Mem_D_Sv_Rq | Memory seat save button | MemorySet | Powernet = CUSW = Atlantis | MEM_D_POS | Mem_D_Sv_Rq | CAN-C | 1 | 1 bit signal: 1 - Save position |  | MEM_D_POS_V2 | Mem_D_Sv_Rq | CAN-I | 1 | Not_Pressed Pressed | 0 1 | MEM_D_POS | Mem_D_Sv_Rq | CAN-I | 1 | Not_Pressed Pressed | 0 1
216 | MilLampStat | MIL on request from the ESC | MilLampStat | MIL_OnRq 0 = EMSFailSts 0 MIL_OnRq 1 = EMSFailSts 1,2,3 | ECM_INDICATORS | MIL_OnRq | CAN-C | 1 | 0 = OFF 1 = ON (Indicator Lamp ON) |  | STATUS_C_ECM | EMSFailSts | CAN-C |  | CUSW 2 bit signal 0 = Fail_Not_Present 1 = Fail_Flash_Light_Indication 2 = Fail_Fix_Light_Indication 3 = Flash_For_Service |  | STATUS_ECM | EMSFailSts | CAN-C |  | ATLANTIS 2 bit signal 0 = Fail_Not_Present 1 = Fail_Flash_Light_Indication 2 = Fail_Fix_Light_Indication 3 = Flash_For_Service
217 | MizerModeActive | Mizer mode active | MizerModeActive | First usage will be 2015 MY UT. Need to add signals. | ECM_INDICATORS | MZR_MODE_ACT | CAN-C | 1 | 1 bit signal 0 = Disabled 1 = Enabled |  | No signal | No signal | NA |  | NA |  | No signal | No signal | NA |  | NA
218 | Odometer | Odometer km | Odometer | Powernet = CUSW * 10 Powernet = Atlantis * 10 | GW_C4 | ODO | CAN-I,CAN-C | 24 | 24 bit signal 0 - +1677721.4 km resolution = 0.1km |  | TRIP_A_B | TotalOdometer | CAN-I,CAN-C |  | 20 bit signal 0 - +999999 km resolution = 1 km |  | TRIP_A_B | TotalOdometer | CAN-C,CAN-I |  | 20 bit signal 0 -> 1048575 km resolution = 1 km
219 | OilLifeLeft | Oil Life Left | OilLifeLeft | Powernet = CUSW = ATLANTIS If ATLANTIS > 100%, set Powernet = CUSW = 100% | ECM_B5 | OilLifeLeft | CAN-C | 8 | 8 bit signal 0 - 100 % resolution = 1% |  | ECM_IPC | OilLifeLeft | CAN-C |  | CUSW 8 bit signal 0 - 100 % resolution = 1% |  | ENGINE10 | OilLifeLeft | CAN-C |  | ATLANTIS 8 bit signal 0 - 255 Resolution 1% |  | *
220 | OilPressure | Oil Pressure | OilPressure | Powernet only .NA for CUSW and Atlantis | GW_C1 | Oil_Press | CAN-C | 8 | 8 bit signal 0 - +1016 kPaG Resolution = 4 kPaG |  | STATUS_C_ECM | OilPressureSts | CAN-C | 1 bit signal |  |  | Signal does not exist | NA | NA |  | NA
221 | EngineOilTemp | Enginer oil temperature | OilTemp | ATLANTIS = CUSW Use Powernet at basis to convert levels to Degree Celcius. Powernet range to CUSW & Atlantis Levels (As per VF012 of UF): Engine Oil Temp Temperature Level T < 60° C 1st level 60 ° C <=T <= 90 ° C 2nd level 90 ° C <=T <= 110 ° C 3rd level 110 ° C <=T <= 125 ° C 4th level 125 ° C <=T <= 135 ° C 5th level T >= 135 ° C 6th level Hence the Transfer function is (Max value of every level): Atlantis.Level 1 = 59° C Atlantis.Level 2 = 90° C Atlantis.Level 3= 110° C Atlantis.Level 4= 125° C Atlantis.Level 5 = 135° C Atlantis.Level 6= 160° C | GW_C_I5 | EngOilTemp | CAN-C,CAN-I | 8 | 8 bit signal -40 - +160 deg C Resolution = 1 deg C |  | STATUS_C_ECM2 | EngineOilTemp | CAN-C |  | CUSW 3 bit signal 0 = Not_Used 1 = Fisrt_Level (Spelling error in DBC) 2 = Second_Level 3 =Third_Level 4 = Fourth_Level 5 = Fifth_Level 6 = Sixth_Level 7 = Not_Valid |  | ENGINE7 | EngineOilTemp | CAN-C,CAN-I |  | ATLANTIS 3 bit signal 0 = Not_Used 1 = First_Level 2 = Second_Level 3 = Third_Level 4 = Fourth_Level 5 = Fifth_Level 6 = Sixth_Level 7 = SNA
222 | PANEL_INTS | Instument Panel dimmer control | PANEL_INTS | Powernet = CUSW = Percentage(Atlantis Level) Level = Level 1 to Level 16. Level is taken from Eol or from a calibration value | CBC_PT1 | PANEL_INTS | CAN-C | 8 | 8 bit signal Physical Range: 0 to 100% Resolution: 0.5% per bit |  | CBC_I2 | PanelIntensitySts | CAN-I | 8 | SNA | 255 | BODY3 | InternalLightLevel | CAN-C | 4 | Level_1 Level_2 Level_3 Level_4 Level_5 Level_6 Level_7 Level_8 Level_9 Level_10 Level_11 Level_12 Level_13 Level_14 Level_15 Level_16 | 0 1 2 3 4 5 6 7 8 9 10 11 12 13 14 15
223 | PanicAlarmActive | Panic alarm active; [1] = True | PanicAlarmActive | Powernet = CUSW=Atlantis | CBC11 | PNC_ALM_ACT | CAN-I,CAN-C | 1 | 0 = Not active 1 = Avtive |  | CBC_I2 | PanicModeActive | CAN-C,CAN-I |  | CUSW 0 = Not active 1 = Avtive |  | BCM_VPS2 | PanicModeActive | CAN-I |  | Atlantis 0 = Not active 1 = Avtive
224 | PARK_BRK_EGD | Park brake switch engaged | PARK_BRK_EGD | Powernet = CUSW = Atlantis | CBC_I2 | PARK_BRK_EGD | CAN-I | 1 | 1 bit signal 0- OFF 1 - ON |  | STATUS_B_CAN_V2 | ParkingBrakeEnable | CAN-I |  | 1 bit signal 0=Disabled 1=Enabled |  | BODY2 | ParkBrakeSts | CAN-C |  | 1 bit signal 0- OFF 1 - ON
225 | ParkingFailSts | Parking fail status | ParkingFailSts | CUSW = Atlantis | Not available on CAN | NA | NA | NA | NA |  | STATUS_C_TRANSMISSION_V3 | ParkingFailSts | CAN-C |  | 1 bit signal 0 = Fail_not_present 1 = Fail_present |  | TRANSM2_V900 | ParkingFailSts | CAN-C |  | 1 bit signal 0 = Fail_not_present 1 = Fail_present
226 | Pass_Door_Ajar_Status | Passenger door ajar status | Pass_Door_Ajar_Status | Powernet = CUSW = Atlantis | CBC_I2 | PSG_AJAR | CAN-I | 1 | 1 bit signal 0=Closed 1=Open |  | STATUS_BCM | PsngrDoorSts | CAN-C | 1 | 1 bit signal 0=Closed 1=Open |  | BODY4 | PsngrDoorSts | CAN-C |  | 1 bit signal 0=Closed 1=Open
227 | PassengerBelt | PassengerBelt - First row passenger seat status | PassengerBelt | Powernet 0 = CUSW 0 = ATLANTIS 0 Powernet 1 = CUSW 1 = ATLANTIS 1 Powernet 2 = CUSW 2 = ATLANTIS 3 Powernet 3 = CUSW 3 = ATLANTIS 7 | ORC_A1 | PSG_SEATBELT | CAN-C | 2 | 2 bit signal 0 = PSG_SEATBELT_OK 1 = PSG_SEATBELT_NOK 2 = SEATBELT_FAIL 3 = SNA |  | STATUS_C_ORC | SBR1RowPsngrSeatSts | CAN-C |  | CUSW 2 bit signal 0 = Seat_Belt_Fasten 1 = Seat_Belt_Not_Fasten 2 = Seat_Belt_Fail 3 = Seat_Belt_SNA |  | AIRBAG1 | SBR1RowPsngrSeatSts | CAN-C |  | ATLANTIS 3 bit signal 0 = Seat_Belt_Fasten 1 = Seat_Belt_Not_Fasten 2 = Seat_Safe 3 = Seat_Not_Safe 7 = SNA |  |  | What to send for Seat Safe/Not Safe
228 | PerformancePagesPresent | Performance Pages Present | PerformancePagesPresent | PROXI | VC_PP_Prsnt |  |  | NA | NA |  | n/a In PROXI for CUSW and Compact | [5 empty] | PROXI
229 | PFW_STAT | Particulate filter warning status | PFW_STAT | TFTNR | ECM_DSL | PFW_STAT | CAN-C | 4 | 4 bit signal No message display / PFW_MN Regen required_cat. status / RegRqPFW_Stat Service required_cat. status / SerRqPFW_Stat Service required / SER_REQ Regeneration Complete / REG_CMPL Regen active_cat. status / RegActPFW_Stat Power Reduced / PWR_RED Regen required_cat. status - relaunch / RegRqPFW_StatRL Service required_cat. status - relaunch / SerRqPFW_StatRL Service Required - relaunch / SER_REQ_RL Regeneration complete - relaunch / REG_CMPL_RL Regen active_cat. status - relaunch / RegActPFW_StatRL Power reduced - relaunch / PWR_RED_RL Signal not available / SNA |  | STATUS_C_ECM_V2 | DPFSts DPFRgnMode | CAN-I |  | 1 bit signal DPFSts 0-Clean 1-Dirty DPFRgnMode 0-Regen_Not_Active 1-Regen_Active RgnOnDemandSts |  | ENGINE7 | DPFSts DPFRgnMode | CAN-C,CAN-I |  | 1 bit signal DPFSts 0-Clean 1-Dirty DPFRgnMode 0-Regen_Not_Active 1-Regen_Active RgnOnDemandSts
230 | PlateLmpFault | Plate Lampt Fault | PlateLmpFault | Powernet = CUSW = Atlantis | CBC_PT8 | PlateLmpFault | CAN-C | 1 | 1 bit signal 0-No Fault 1 - Fault |  | EXTERNAL_LIGHTS | PlateLightFault | CAN-I |  | 1 bit signal 0 - Off 1 - On |  | EXTERNAL_LIGHTS_V70 | PlateLightFault | CAN-C |  | 1 bit signal 0 - Off 1 - On
231 | PowerMode | Commanded ignition switch status | PowerMode | CUSW CBC_I4.CmdIgnStat [0] = CBC_I4.CmdIgnSts [0] CBC_I4.CmdIgnStat.[2] = CBC_I4.CmdIgsSts [3] CBC_I4.CmdIgnStat [4,5,7] = CBC_I4.CmdIgsSts [4.5.7] Atlantis CBC_I4.CmdIgnStat [0] = STATUS_BH_BCM2.CmdIgnSts [0,1] CBC_I4.CmdIgnStat.[2] = STATUS_BH_BCM2.CmdIgsSts [3] CBC_I4.CmdIgnStat [4,5,7] = STATUS_BH_BCM2.CmdIgsSts [4.5.7] | CBC_I4 | CmdIgnStat | CAN-I,CAN-C | 3 | 3 bit signal 0 = IGN_LK 1 = IGN_OFF 2 = IGN_ACC 3 = IGN_OFF_ACC 4 = IGN_RUN 5 = IGN_START 7 = SNA |  | CBC_I4 | CmdIgnSts | CAN-I,CAN-C | 3 | 3 bit signal 0 = IGN_LK 3 = ACC 4 = RUN 5 = START 7 = SNA |  | STATUS_BH_BCM2 | CmdIgnSts | CAN-C,CAN-I |  | 3 bit signal 0 = Initialization 1 = IGN_LK 3 = ACC 4 = RUN 5 = START 7 = SNA 1 bit signal (CmdIgn_FailSts) 0 = Fail_Not_Present 1 = Fail_Present 3 = SNA
232 | PowerUnit | Unit of Power | PowerUnit | NA | GW_LIN_C_I2 | PowerUnit | CAN-C | NA | NA |  | Performance pages only | Not required for CUSW
233 | PresentGear | Current Gear | PresentGear | See tables to right Powernet 0-8 = CUSW 0-8 = ATLANTIS 0-8 Powernet 10 = CUSW 9 = ATLANTIS 9 Powernet 11 = CUSW 10 = ATLANTIS 14 Powernet 12 = CUSW 11 Powernet 13 = CUSW 12 = ATLANTIS 13 Powernet 15 = CUSW 15 = ATLANTIS 15 | GW_C1 | Gr | CAN-I,CAN-C | 4 | 4 bit signal 0=Current gear "N" (or ParkNeutral) / N 1=Current gear "1" / D1 2=Current gear "2" / D2 3=Current gear "3" / D3 4=Current gear "4 (62TE 4P)" / D4 5=Current gear "5 (RFE 4P, 62TE 4)" / D5 6=Current gear "6 (62TE 5)" / D6 7=Current gear "7 (62TE 6)" / D7 8=Current gear "8" / D8 9=Current gear "2nd Prime" / D2P 10=Current gear "9" / D9 11=Current gear "R" / R 12=Current gear "R2" / R2 13=Current gear "P" / P 14=Disengaged / KRAFTFREI 15=Signal not available / SNA |  | GEARMOT3 | ActualGear | CAN-C |  | CUSW 4 bit signal 0 = NEUTRAL 1 = D1 2 = D2 3 = D3 4 = D4 5 = D5 6 = D6 7 = D7 8 = D8 9 = D9 10 = R 11 = R2 12 = P 15 = SNA |  | TRANSM2 | GearEngaged | CAN-C,CAN-I |  | ATLANTIS 4 bit signal 0=Neutral 1=ForwardGear_1 2=ForwardGear_2 3=ForwardGear_3 4=ForwardGear_4 5=ForwardGear_5 6=ForwardGear_6 7=ForwardGear_7 8=ForwardGear_8 9=ForwardGear_9 13=Parking 14=ReverseGear 15=SNA
234 | PressureUnit | Unit of pressure | PressureUnit | NA | GW_LIN_C_I2 | PressureUnit | CAN-C | NA | NA |  | Performance pages only | Not required for CUSW
235 | PSG_AJAR | Passenger Door ajar | Pass_Door_Ajar_Status | Powernet = CUSW = Atlantis | CBC_I2 | PSG_AJAR | CAN-I | 1 | 1 bit signal 1 - AJAR |  | STATUS_BCM_V2 | PsngrDoorSts | CAN-I | 1 | Closed Open | 0 1 | BODY4 | PsngrDoorSts | CAN-C | 1 | Closed Open | 0 1
236 | R_HVAC_BLW_FN_SP | Rear HVAC blower fan speed status in "bars" | R_HVAC_BLW_FN_SP | Powernet = CUSW = NA(Atlantis) | R_HVAC_ICS_STAT | R_HVAC_BLW_FN_SP | CAN-I | 7 | 7 bit signal: Range: 0 to 100 bars Resolution: 1 bar |  | R_HVAC_ICS_STAT | R_HVAC_BLW_FN_SP | CAN-I | 7 | Range: 0 to 100% Resolution: 1% | 0 to 127 | NA | Rear HVAC control is not present in MP as of MY19 | NA | NA | NA | NA
237 | R_HVAC_CTRL_STAT | ICSR-Climate (OFF , Mode selection & AUTO) | R_HVAC_CTRL_STAT | Powernet = CUSW = NA(Atlantis) | R_HVAC_ICS_STAT | R_HVAC_CTRL_STAT | CAN-I | 3 | 3 bit signal: 0 - HVAC Control off / HVAC_CTRL_OFF 1 - Blower_Auto & Mode_Auto / BLW_AUTO_MD_AUTO 2 - Blower_Auto & Mode_Manual / BLW_AUTO_MD_MAN 3 - Blower_Manual & Mode_Auto / BLW_MAN_MD_AUTO 4 - Blower_Manual & Mode_Manual / BLW_MAN_MD_MAN 7 - Signal not available / SNA | 0 1 2 3 4 7 | R_HVAC_ICS_STAT | R_HVAC_CTRL_STAT | CAN-I | 3 | HVAC_CTRL_OFF BLW_AUTO_MD_AUTO BLW_AUTO_MD_MAN BLW_MAN_MD_AUTO BLW_MAN_MD_MAN SNA | 0 1 2 3 4 7 | NA | Rear HVAC control is not present in MP as of MY19 | NA | NA | NA | NA
238 | R_HVAC_MD_STAT | Rear Mode selection | R_HVAC_MD_STAT | Powernet = CUSW = NA(Atlantis) | R_HVAC_ICS_STAT | R_HVAC_MD_STAT | CAN-I | 3 | 3 bit signal: Floor Mode / FLR_MD Bi-Level / Floor Mode Midpoint / BI_LVL_FLR_MID_MD Bi-Level Mode / BI_LVL_MD Panel / Bi-Level Mode Midpoint / PNL_BI_LVL_MID_MD Panel Mode / PNL_MD Signal not available / SNA |  | R_HVAC_ICS_STAT | R_HVAC_MD_STAT | CAN-I | 3 | FLR_MD BI_LVL_FLR_MID_MD BI_LVL_MD PNL_BI_LVL_MID_MD PNL_MD SNA | 0 1 2 3 4 7 | NA | Rear HVAC control is not present in MP as of MY19 | NA | NA | NA | NA
239 | R_MTC_TEMP | Rear or rear left HVAC control manual temperature status | R_MTC_TEMP | Powernet = CUSW = NA(Atlantis) | R_HVAC_ICS_STAT | R_MTC_TEMP | CAN-I | 7 | 7 bit signal: Range: 0 to 100% Resolution: 1% |  | R_HVAC_ICS_STAT | R_MTC_TEMP | CAN-I | 7 | Range: 0 to 100% Resolution: 1% | 0 to 127 | NA | Rear HVAC control is not present in MP as of MY19 | NA | NA | NA | NA
240 | RainSensorLevel | Rain sensor level | RainSensorLevel | CUSW = Atlantis | NA | Not available on CAN | NA | NA | NA |  | STATUS_BCM_V2 | RainSensor | CAN-C |  | 4 bit signal Level_0 Level_1 Level_2 Level_3 Level_4 Level_5 Level_6 Level_7 Level_8 Level_9 Level_10 Level_11 Level_12 Level_13 Level_14 Level_15 |  | IPC_VEHICLE_SETUP | RainSensorLevel | CAN-I |  | 1 bit signal 0-Not_Enable 1-Enable
241 | Rear_ICS_HVACPowerCntrl | ICSR-Climate OFF | Rear_ICS_HVACPowerCntrl | Powernet = CUSW= NA(Atlantis) | ICS_R1 | Rear_ICS_HVACPowerCntrl | CAN-I | 1 | 1 bit signal: Rear HVAC power control mode request; 1 = Power On |  | ICS_R1 | Rear_ICS_HVACPowerCntrl | CAN-I | 1 | Rear HVAC power control mode request; 1 = Power On | 0 1 | NA | Applicable only for 3 Row cars | NA | NA | NA | NA
242 | RearModeCntrl | Rear Mode selection | RearModeCntrl | Powernet = CUSW = NA(Atlantis) | ICS_R1 | RearModeCntrl | CAN-I | 1 | 1 bit signal: Rear HVAC ICS control mode request; 1 = Pressed |  | ICS_R1 | RearModeCntrl | CAN-I | 1 | Not pressed Pressed | 0 1 | NA | Rear HVAC control is not present in MP as of MY19 | NA | NA | NA | NA
243 | RECIRC_STAT | ICS-Climate Button 33 - Recirculation | RECIRC_STAT | Powernet = CUSW = Atlantis | HVAC_A1 | RECIRC_STAT | CAN-I | 2 | 2 bit signal: 0 - Recirc off / OFF 1 - Recirc on / ON 2 - Recirc not available / BLINK 3 - Signal not available / SNA |  | HVAC_A1 | RECIRC_STATSts | CAN-I | 2 | OFF ON BLINK SNA | 0 1 2 3 | STATUS_CLIMATE2 | HVACRecirc_Sts | CAN-I | 2 | OFF ON BLINK SNA | 0 1 2 3
244 | Rel_Pdl_ENG | Relative pedal value | Rel_Pdl_ENG | TFTNR | ECM_CRUISE_MAP | Rel_Pdl_ENG | CAN-C | 8 | 8 bit signal 0 to 255 0 - 4.98 Volts resolution = 0.019607843 Volts |  | NA | Not available on CAN | NA |  | NA |  | NA | Not available on CAN | NA |  | NA
245 | Rel_Thrt_ENG | Relative throttle value | Rel_Thrt_ENG | Powernet = CUSW = Atlantis | ECM_CRUISE_MAP | Rel_Thrt_ENG | CAN-C | 8 | 8 bit signal 0 to 255 0 - 4.98 Volts resolution = 0.019607843 Volts |  | PCM_EDR2_V2 | RelativeThrtPct | CAN-I |  | 8 bit signal 0 to 255 0 - 100% resolution = 0.4% |  | STATUS_CCAN7_V900 | ThrottlePosition | CAN-I |  | 8 bit signal 0 to 255 0 - 100% resolution = 0.4%
246 | RemoteStart | Remote Start | RemoteStartActive | Powernet = CUSW=Atlantis | CBC_I4 | RemStActv | CAN-I,CAN-C | 1 | 0 = not active 1 = active |  | CBC_I4 | RemStActvSts | CAN-I,CAN-C |  | CUSW 0 = not active 1 = active |  | BODY4 | RemStActvSts | CAN-C,CAN-I |  | ATLANTIS 0 = Remote Start Not Active 1 = Remote Start Active
247 | RemoteStartInhibit | Remote Start Inhibit status | RemoteStartInhibit | Powernet = CUSW = Atlantis (for 0 to 43) Powernet.44 (is unique to powernet) Powernet.255 = CUSW.63 = Atlantis.63 = SNA | CBC_PT4 | RemSt_inhibit | CAN-C | 8 | 8 Bit signal (0 to 255) INHIBIT_DEFAUILT TIME_OUT_RUN TIME_OUT_CUST_MODE KEY_IN_RUN DRV_DOOR_AJAR PASS_DOOR_AJAR LR_DOOR_AJAR RR_DOOR_AJAR START_COUNTER FAIL_COUNTER LOW_RPM_SHUTDOWN KEY_IN_IGN BRAKE_PRESSED HAZARD_LAMP_ON NOT_IN_PARK VEH_SPEED_HIGH HOOD_AJAR TRUNK_LIFTGATE VTA_ALARM PANIC_MODE BATT_VOLT_HIGH BATT_VOLT_LOW POWER_LOSS MIL_ON OIL_PRESSURE_LOW COOLANT_TEMP_HIGH RPM_HIGH CRANK_NO_START REMOTE_OFF_RQ RS_DISABLED_PREV NOT_CONFIGURED NO_HOOD_SWITCH NO_AUTO_TRANS NOT_ENABLED INVALID_SKIM_KEY IGN_SNA IGN_NOT_LOCK GLOW_PLUG_TIMEOUT LOW_FUEL ETC_LAMP_ON LOGISTIC_MODE COLD_START_LAMP ESL_NOT_UNLOCK RFHUB_HS_FAIL PSA_Not_Active SNA |  | CBC_PT2 | RemSt_InhibitSts | CAN-C |  | CUSW: 6 bit signal (0 to 63) INHIBIT_DEFAUILT TIME_OUT_RUN TIME_OUT_CUST_MODE KEY_IN_RUN DRV_DOOR_AJAR PASS_DOOR_AJAR LR_DOOR_AJAR RR_DOOR_AJAR START_COUNTER FAIL_COUNTER LOW_RPM_SHUTDOWN KEY_IN_IGN BRAKE_PRESSED HAZARD_LAMP_ON NOT_IN_PARK VEH_SPEED_HIGH HOOD_AJAR TRUNK_LIFTGATE VTA_ALARM PANIC_MODE BATT_VOLT_HIGH BATT_VOLT_LOW POWER_LOSS MIL_ON OIL_PRESSURE_LOW COOLANT_TEMP_HIGH RPM_HIGH CRANK_NO_START REMOTE_OFF_RQ RS_DISABLED_PREV NOT_CONFIGURED NO_HOOD_SWITCH NO_AUTO_TRANS NOT_ENABLED INVALID_SKIM_KEY IGN_SNA IGN_NOT_LOCK GLOW_PLUG_TIMEOUT LOW_FUEL ETC_LAMP_ON LOGISTIC_MODE COLD_START_LAMP_FLASH ESL_NOT_UNLOCKED RFHM_HANDSHAKE_FAILURE SNA |  | BODY4 | RemSt_InhibitSts | CAN-C |  | Atlantis: 6bit signal (0 to 63) INHIBIT_DEFAUILT TIME_OUT_RUN TIME_OUT_CUST_MODE KEY_IN_RUN DRV_DOOR_AJAR PASS_DOOR_AJAR LR_DOOR_AJAR RR_DOOR_AJAR START_COUNTER FAIL_COUNTER LOW_RPM_SHUTDOWN KEY_IN_IGN BRAKE_PRESSED HAZARD_LAMP_ON NOT_IN_PARK VEH_SPEED_HIGH HOOD_AJAR TRUNK_LIFTGATE VTA_ALARM PANIC_MODE BATT_VOLT_HIGH BATT_VOLT_LOW POWER_LOSS MIL_ON OIL_PRESSURE_LOW COOLANT_TEMP_HIGH RPM_HIGH CRANK_NO_START REMOTE_OFF_RQ RS_DISABLED_PREV NOT_CONFIGURED NO_HOOD_SWITCH NO_AUTO_TRANS NOT_ENABLED INVALID_SKIM_KEY IGN_SNA IGN_NOT_LOCK GLOW_PLUG_TIMEOUT LOW_FUEL ETC_LAMP_ON LOGISTIC_MODE COLD_START_LAMP_FLASH FAIL_HCSS EPB_NO_RESP SNA
248 | ResetTripAPlusACK | ResetTripAPlusACK | ResetTripAPlusACK | TFTNR | NA | Internal to HU | NA | NA | NA |  | NA | Internal to HU | NA |  | NA |  | TRIP_A | ResetTripAPlusACK | CAN-I |  | 2 bit signal 0=No_ACK_required 1=ACK_KO 2=ACK_KO 3=ACK_OK
249 | ReverseGearStatus | Reverse Gear Status | ReverseGearStatus | Powernet 0= CUSW 0= Atlantis 0 Powernet 1= CUSW 1= Atlantis 1 Atlantis 3 and 4 shall be ignored. | CBC_I2 | REV_GEAR | CAN-I,CAN-C | 1 | 1 bit signal 0- Reverse Gear Not Engaged 1-Reverse Gear Engaged |  | STATUS_C_ECM_V2 | ReverseGearSts | CAN-I | 1 | 1 bit signal 0=Not Engaged. 1=Engaged. |  | STATUS_CCAN4_V1 | ReverseGearSts | CAN-I, CAN-C |  | 2 bit signal 'Not_Inserted Inserted Not_Used SNA
250 | RevLmpFault | Reverse Lamp Fault | RevLmpFault | CUSW = Atlantis | No Usage | NA | NA | NA | NA |  | EXTERNAL_LIGHTS_V2 | ReverseGearLightFault | CAN-C |  | 1 bit signal 0 - False 1 - True |  | EXTERNAL_LIGHTS_V70 | ReverseGearLightFault | CAN-C |  | 1 bit signal 0 = False 1 = True
251 | RFFuncReq | Function requested by Key Fob or Remote request | RFFuncReq | Powernet (0-14)= CUSW (0-14)= Atlantis (0-14) Powernet 20 = Atlantis 16 Powernet 31= CUSW 31= Atlantis 31 | RFHUB_A2 | RFFuncReq | CAN-C | 5 | 5 bit signal 0=No basic request / NO_BASIC_REQUEST 1=Lock request / LOCK_REQUEST 2=Relock request / RELOCK_REQUEST 3=Driver unlock request / DRIVER_UNLOCK_REQUEST 4=All unlock request / ALL_UNLOCK_REQUEST 5=Trunk PLG toggle request / TRUNK_PLG_TOGGLE_REQUEST 6=Left slider toggle request / LEFT_SLIDER_TOGGLE_REQUEST 7=Right slider toggle request / RIGHT_SLIDER_TOGGLE_REQUEST 8=Flipper glass request / FLIPPER_GLASS_REQUEST 9=Remote start on / REMOTE_START_ON 10=Remote start off / REMOTE_START_OFF 11=Global window down request / GLOBAL_WINDOW_DOWN_REQUEST 12=Open convertible top / OPEN_CONVERTIBLE_TOP 13=Close convertible top / CLOSE_CONVERTIBLE_TOP 14=Panic toggle request / PANIC_TOGGLE_REQUEST 15=Driver toggle request / DRIVER_TOGGLE_REQUEST 16=Passenger toggle request / PASSENGER_TOGGLE_REQUEST 17=Toggle exterior lights / ExtLightReq 18=Request vehicle lower by air suspension / AirSuspReq 19=Vehicle lowering cancel / AirSuspCancel 20=Global window up request / GLBL_WIN_UP_RQ 21=Car finder request / CAR_FINDER_REQUEST 22=Trunk PLG button pressed / TRUNK_PLG_BTN_PRESSED 23=Trunk PLG stop request / TRUNK_PLG_STOP_REQUEST 24=Trunk PLG open request / TRUNK_PLG_OPEN_REQUEST 25=Trunk PLG close request / TRUNK_PLG_CLOSE_REQUEST 26=Remote off - VTA request / VTA_RQ 31Signal not available / SNA |  | RFHUB_A2 | RFFuncReq | CAN-C | 5 | 5 bit signal 0=NO_BASIC_REQUEST 1=LOCK_REQUEST 2=RELOCK_REQUEST 3=DRIVER_UNLOCK_REQUEST 4=ALL_UNLOCK_REQUEST 5=TRUNK_PLG_TOGGLE_REQUEST 6=LEFT_SLIDER_TOGGLE_REQUEST 7=RIGHT_SLIDER_TOGGLE_REQUEST 8=FLIPPER_GLASS_REQUEST 9=REMOTE_START_ON 10=REMOTE_START_OFF 11=GLOBAL_WINDOW_DOWN_REQUEST 12=OPEN_CONVERTIBLE_TOP 13=CLOSE_CONVERTIBLE_TOP 14=PANIC_TOGGLE_REQUEST 31=SNA |  | RFHUB1 | RFFuncReq | CAN-C |  | 5 bit signal 0=NO_BASIC_REQUEST 1=LOCK_REQUEST 2=RELOCK_REQUEST 3=DRIVER_UNLOCK_REQUEST 4=ALL_UNLOCK_REQUEST 5=TRUNK_PLG_TOGGLE_REQUEST 6=LEFT_SLIDER_TOGGLE_REQUEST 7=RIGHT_SLIDER_TOGGLE_REQUEST 8=FLIPPER_GLASS_REQUEST 9=REMOTE_START_ON 10=REMOTE_START_OFF 11=GLOBAL_WINDOW_DOWN_REQUEST 12=OPEN_CONVERTIBLE_TOP 13=CLOSE_CONVERTIBLE_TOP 14=PANIC_TOGGLE_REQUEST 15=DEAD_LOCK_REQUEST 16=GLOBAL_WINDOWS_UP_REQUEST 31=SNA
252 | RHeatedWindowSts | Rear Heated window status | RHeatedWindowSts | CUSW = Atlantis | Not available on CAN | NA | NA | NA | NA |  | EXTERNAL_LIGHTS_V2 | RHeatedWindowSts | CAN-C |  | 1 bit signal 0 - OFF 1 - ON |  | EXTERNAL_LIGHTS_V70 | RHeatedWindowSts | CAN-C |  | 1 bit signal 0 - OFF 1 - ON
253 | RHTurnLightFault | Right Turn Lamp Fault | RHTurnLightFault | Powernet (TurnLmp_FR_Flt OR TurnLmp_RR_Flt) = CUSW = Atlantis | CBC_PT4 | TurnLmp_FR_Flt | CAN-C | 1 | 1 bit signal 0 - No fault 1 - Fault |  | EXTERNAL_LIGHTS_V2 | RHTurnLightFault | CAN-C |  | 1 bit signal 0 - No fault 1 - Fault |  | EXTERNAL_LIGHTS_V70 | RHTurnLightFault | CAN-C |  | 1 bit signal 0 - No fault 1 - Fault
254 | RT_DIST | Distance Traveled by Right Wheel | RT_DIST | CUSW = Atlantis Powernet is in cm. Conversion will depend on Radius of Tyres. There is no pre-defined transfer function. The CUSW distance per pulse resolution is determined by a proxi setting for the tire circumference. CUSW distance =[RHRFastPulseCounter(current) - RHRFastPulseCounter(previous)] * tire circumference * 0.1/ n_PPR Where: tire circumference is indicated in Proxi n_PPR = 96 pulse per wheel revolution | GW_C_I5 | RT_DIST | CAN-I | 16 | 16 bit signal 0 to 65534 Resolution 4 cm. |  | DYNAMIC_VEHICLE_INFO2 | RHRFastPulseCounter | CAN-I |  | 8 bit signal 0 to 255 Resolution = 1 Pulse |  | WHEEL_INFO_V2 | RHR_FastPulseCounter | CAN-C |  | 8 bit signal 0 to 255 Resolution = 1 Pulse
255 | RunFlatTireLow | Run flat tire low pressure; true = [1] | RunFlatTireLow | Powernet 0= CUSW 0 (TyreInflationState: None of the Tyre is set to "Sign_Under_Infl_Tyre_Run_Flat") = Atlantis 0 (TyreInflationState_xxx_Tyre None of the Tyre is set to "Significantly_Under_Inflated_Tyre") Powernet 1= CUSW(3)(TyreInflationState: Any of the Tyre is set to "Sign_Under_Infl_Tyre_Run_Flat") = Atlantis 2 (TyreInflationState_xxx_Tyre any of the Tyre is set to "Significantly_Under_Inflated_Tyre") RunFlatTire_Low shall be used instead of RunFlatTireLow in case of few Powernet Vehicle lines (RU, RUPHEV and W Lines). | TPM_A1 | RunFlatTireLow | CAN-C | 1 | 1 bit signal 0- Normal Tyre 1 - Flat Tyre |  | STATUS_BCM2_V2 | TyreInflationState | CAN-C |  | 3 bit signal 0=Normal_Tyre_Pressure 1=Under_Inflated_Tyre 2=Sign_Under_Infl_Tyre_Normal 3=Sign_Under_Infl_Tyre_Run_Flat 4=Over_Inflated_Tyre 5=Not_Available 6=not_used 7=not_used |  | BRAKE8 | TyreInflationState_xxx_Tyre | CAN-C | 2 | 2 bit signal 0-Normal_Tyre_Pressure 1-Under_Inflated_Tyre 2-Significantly_Under_Inflated_Tyre 3-Over_Inflated_Tyre
256 | ShiftLeverPosition | Shift lever position | ShiftLeverPosition | Powernet STATUS_CCAN5.ShiftLeverPosition [0] = GW_C_I3.PRND_STAT [3,5,6] STATUS_CCAN5.ShiftLeverPosition [1,2 3] = GW_C_I3.PRND_STAT [0,1,2] STATUS_CCAN5.ShiftLeverPosition [4] = GW_C_I3.PRND_STAT [4] STATUS_CCAN5.ShiftLeverPosition [15] = GW_C_I3.PRND_STAT [7] CUSW STATUS_CCAN5.ShiftLeverPosition [0,1,2,3,4,5,6] = Status_B_Transmission.ShiftLeverPosition [0,1,2,3,4,5,6] STATUS_CCAN5.ShiftLeverPosition [15] = Status_B_Transmission.ShiftLeverPosition[7] Compact STATUS_CCAN5.ShiftLeverPosition [0,1,2,3,4,5,6] = STATUS_B_TCM_MTA_DCTM.ShiftLeverPosition [0,1,2,3,4,5,6] STATUS_CCAN5.ShiftLeverPosition [15] = STATUS_B_TCM_MTA_DCTM.ShiftLeverPosition [7] Please refer tables for more details | GW_C_I3 | PRND_STAT | CAN-I | 3 | 3 bit signal Lever in position "P" / LVR_P Lever in position "R" / LVR_R Lever in position "N" / LVR_N Lever in position "D" / LVR_D Not reverse (manual trans. Only) / NOT_R Signal not available / SNA |  | STATUS_B_TRANSMISSION_V3 | ShiftLeverPosition | CAN-C | 3 | 3 bit signal 'No_selection_active P R N D L/Sport Tip_Autostick SNA |  | C1_IGW1 | ShiftLeverPosition | CAN-C |  | 4 bit signal 'No_Selection_Active_Or_Available P R N D L TIP_Autostick Plus Minus Sport Not_Used Not_Used Not_Used Not_Used Not_Used SNA
257 | Speedometer | Vehicle speed | Speedometer | CUSW GW_C1.VEH_SPEED = STATUS_B_BSM.VehicleSpeed * ( 0.0625 / 0.0078125) GW_C1.VEH_SPEED [65535] = STATUS_B_BSM.VehicleSpeedFailSts [1] Atlantis GW_C1.VEH_SPEED = STATUS_CCAN3.VehicleSpeedVSOSig * ( 0.0625 / 0.0078125) GW_C1.VEH_SPEED [65535] = VehicleSpeedVSOSigFailSts [1] Compact GW_C1.VEH_SPEED = VEHICLE_SPEED_ODOMETER * ( 0.0625 / 0.0078125) GW_C1.VEH_SPEED [65535] = VEHICLE_SPEED_ODOMETER.VehicleSpeedFailSts [1] | GW_C1 | VEH_SPEED | CAN-I,CAN-C | 16 | 16 bit signal 0 - +511.984375 km/h resolution = 0.0078125 km/h |  | VEHICLE_SPEED_ODOMETER | VehicleSpeed | CAN-I,CAN-C |  | CUSW 13 bit signal (VehicleSpeed) 0 - +512 km/h resolution = 0.0625 kmh 1 bit signal (VehicleSpeedFailSts) 0 = Fail_not_present 1 = Fail_present |  | STATUS_CCAN3 | VehicleSpeedVSOSig | CAN-C,CAN-I |  | ATLANTIS 13 bit signal 0 - 511.875 km/h Resolution = 0.0625 kmh
258 | SpeedUnit | Unit of speed | SpeedUnit | NA | GW_LIN_C_I2 | SpeedUnit | CAN-C | NA | NA
259 | SpLmpFault | Stop Lamp Fault | SpLmpFault | Powernet = CUSW = Atlantis | CBC_PT8 | SpLmpFault | CAN-C | 1 | 1 bit signal 0 - No fault 1 - Fault |  | EXTERNAL_LIGHTS_V2 | StopLightFault | CAN-C |  | 1 bit signal 0 - No fault 1 - Fault |  | EXTERNAL_LIGHTS_V70 | StopLightFault | CAN-C |  | 1 bit signal 0 - No fault 1 - Fault
260 | SpStSwStat | Stop Start Switch Status | SpStSwStat | Powernet = CUSW = Atlantis | ECM_B2 | SpStSwStat | CAN-C | 2 | 2 bit signal 0=Off / OFF 1=Continuous light / CONT 2=Blinking light / BLINK 3=Signal not available / SNA |  | GW_C_I6 | SpStSwStat | CAN-I | 2 | 2 bit signal 0=Light Off 1=Continuous Light 2=Blinking Light 3=SNA |  | ENGINE9 | SpStSwStat | CAN-C |  | 4 bit signal 0=OFF 1=CONT 2=BLINK 3=SNA
261 | SRS_LMP_STAT | AirbagIndLamp failure | SRS_LMP_STAT | Powernet 0 = CUSW 0 = Atlantis 0 Powernet 1 = CUSW 3 = Atlantis 3 Powernet 1 = CUSW 2 = Atlantis 2 Powernet 3 = CUSW 1 = Atlantis 1 | IC_A1 | SRS_LMP_STAT | CAN-C | 2 | Pnet 2 bit signal 0 = Indicator lamp off / SRS_LMP_OFF 1 = Indicator lamp on / SRS_LMP_ON 2 = Indicator lamp on by instrument cluster / SRS_LMP_ON_IC 3 = Signal not available / SNA |  | STATUS_C_IPC | AirBagLamp_FailSts | CAN-C |  | CUSW 2 bit signal 0=OFF_Fail_not_present 1=OFF_Fail_present 2=ON_Fail_not_present 3=BLINKING_Fail_not_present |  | CLUSTER2 | AirBagLamp_FailSts | CAN-C |  | ATLANTIS 2 bit signal 0 = OFF_Fail_not_present 1 = OFF_Fail_present 2 = ON_Fail_not_present 3 = BLINKING_Fail_not_present
262 | StartType | StTyp | StartType | Powernet = CUSW | CBC_I4 | StTyp | CAN-I,CAN-C | 3 | 3 bit signal 0 = Not active 1 = Normal 2 = TIP 3 = Remote 7 = SNA |  | CBC_PT2 | StTypsts | CAN-I,CAN-C |  | CUSW 3 bit signal 0 = Not active 1 = Normal 2 = TIP 3 = Remote 7 = SNA |  | BODY4 | StTypSts | CAN-C,CAN-I |  | ATLANTIS 3 bit signal 0 = ST_NOT_ACT 1 = NOR_ST 2 = TIP_ST 3 = REM_ST 7 = SNA
263 | TargetGear | Target Gear | TargetGear | Powernet 0 to 8 =CUSW 0 to 8 = Atlantis 0 to 8 Powernet 10 = CUSW 9 = Atlantis 9 Powerent 11 = CUSW 10 = Atlantis 14 Powerent 12 = CUSW 11 Powerent 13 = CUSW 12 = Atlantis 13 Powerent 15 = CUSW 15 = Atlantis 15 | GW_C_I7,TRNS_SPD | Gr_Target | CAN-I,CAN-C | 4 bit signal | 0 - N 1 - D1 2 - D2 3 - D3 4 - D4 5 - D5 6 - D6 7 - D7 8 - D8 9 - D2P 10 - D9 11 - R 12 - R2 13 - P 14 - ABBRUCH 15 - SNA |  | GEARMOT3 | TargetGear | CAN-C | 4 bit signal | 0 - NEUTRAL 1 - D1 2 - D2 3 - D3 4 - D4 5 - D5 6 - D6 7 - D7 8 - D8 9 - D9 10 -R 11 - R2 12 - P 15 - SNA |  | TRANSM2 | TargetGear | CAN-C | 4 bit signal | 0 - Neutral 1 - ForwardGear_1 2 - ForwardGear_2 3 - ForwardGear_3 4 - ForwardGear_4 5 - ForwardGear_5 6 - ForwardGear_6 7 - ForwardGear_7 8 - ForwardGear_8 9 - ForwardGear_9 13 - Parking 14 - ReverseGear 15 - SNA
264 | TemperatureUnit | Unit of temperature | TemperatureUnit | NA | GW_LIN_C_I2 | TemperatureUnit | CAN-C | NA | NA |  | Performance pages only | Not required for CUSW |  |  |  |  | IPC_VEHICLE_SETUP | TemperatureUnit | CAN-I
265 | TheftAlarm | TheftAlarm Status | TheftAlarm | Powernet = CUSW Powernet = Atlantis | CBC_VTA | VTA_STAT | CAN-I,CAN-C | 3 | 0 = disarm 1 = prearm 2 = armed 3 = armed lights only 4 = arm lights and horn 5 = tamper alert 6 = ITM alarm 7 = SNA |  | CBC_VTA | TheftAlarmStatus | CAN-C,CAN-I |  | CUSW 0 = disarm 1 = prearm 2 = armed 3 = armed lights only 4 = arm lights and horn 5 = tamper alert 6 = ITM alarm 7 = SNA |  | BODY4 | TheftAlarmStatus | CAN-C,CAN-I |  | ATLANTIS 3 bit signal 0 = VTA_DISARM 1 = VTA_PREARM 2 = VTA_ARM 3 = VTA_LGT 4 = VTA_LGT_HORN 5 = VTA_TAMP 6 = VTA_ITM_Alarm 7 = SNA |  | *
266 | TirePressFL | Tire Pressure value in psi front left | TirePressFL | Powernet = CUSW * 0.3981 Powernet(TirePressFL) = CUSW(TyrePressureValue)* 0.3981 when CUSW (TyrePositionSts) = LHF Tyre Powernet(TirePressFL) = (Atlantis(PressureValue_RHR_Tyr) * 1.45) + 10.15 TirePrssFL shall be used instead of TirePressFL in case of few Powernet Vehicle lines (RU, RUPHEV and W Lines). | TPM_A1 | TirePressFL | CAN-C | 8 | 8 bit signal 0 - 126 psi resolution = 1 psi |  | TPM_A1 | TyrePressureValue | CAN-C |  | TyrePressureValue, TyrePositionSts (Combination) TPMS sends the signal cyclically every 1 second. The TyrePositionSts rolls every second from 0 to 7 cyclically. TyrePressureValue indicates the pressure value (in bar) every second corresponding to the tyre indicated by TyrePositionSts. 3 bit signal (TyrePositionSts) 0 = RHF_Tyre 1 = LHF_Tyre 2 = RHR_Tyre 3 = LHR_Tyre 4 = Spare_Tyre 5= Additional_Tyre_1 6 = Additional_Tyre_2 7 = Not_Localized 8 bit signal (TyrePressureValue) 0 - +7 bar resolution = 0.02745 bar |  | STATUS_TPM1 | PressureValue_LHF_Tyre | CAN-C | 6 | 6 bit signal 0 .7 - 7 Offset = 0.7 bar Resolution = 0.1 bar |  | * | Transfer function was calculated as follows: 1 bar = 14.503773773 psi … so … 14.503773773 * resolution = 14.503773773 * .02745 = .3981 (CUSW) AND 14.503773773 * .1 = 1.4503773773 (Atlantis)
267 | TirePressFR | Tire Pressure value in psi front right | TirePressFR | Powernet = CUSW * 0.3981 Powernet(TirePressFR) = CUSW(TyrePressureValue)* 0.3981 when CUSW (TyrePositionSts) = RHF Tyre Powernet(TirePressFR) = (Atlantis(PressureValue_RHR_Tyr) * 1.45) + 10.15 TirePrssFR shall be used instead of TirePressFR in case of few Powernet Vehicle lines (RU, RUPHEV and W Lines). | TPM_A1 | TirePressFR | CAN-C | 8 | 8 bit signal 0 - 126 psi resolution = 1 psi |  | TPM_A1 | TyrePressureValue | CAN-C |  | TyrePressureValue, TyrePositionSts (Combination) TPMS sends the signal cyclically every 1 second. The TyrePositionSts rolls every second from 0 to 7 cyclically. TyrePressureValue indicates the pressure value (in bar) every second corresponding to the tyre indicated by TyrePositionSts. 3 bit signal (TyrePositionSts) 0 = RHF_Tyre 1 = LHF_Tyre 2 = RHR_Tyre 3 = LHR_Tyre 4 = Spare_Tyre 5= Additional_Tyre_1 6 = Additional_Tyre_2 7 = Not_Localized 8 bit signal (TyrePressureValue) 0 - +7 bar resolution = 0.02745 bar |  | STATUS_TPM1 | PressureValue_RHF_Tyre | CAN-C | 6 | 6 bit signal 0 .7 - 7 Offset = 0.7 bar Resolution = 0.1 bar |  | * | Transfer function was calculated as follows: 1 bar = 14.503773773 … so … 14.503773773 * resolution = 14.503773773 * .02745 = .3981 (CUSW) AND 14.503773773 * .1 = 1.4503773773 (Atlantis)
268 | TirePressRL | Tire Pressure value in psi rear left | TirePressRL | Powernet = CUSW * 0.3981 Powernet(TirePressRL) = CUSW(TyrePressureValue)* 0.3981 when CUSW (TyrePositionSts) = LHR Tyre Powernet(TirePressRL) = (Atlantis(PressureValue_RHR_Tyr) * 1.45) + 10.15 TirePrssRLshall be used instead of TirePressRL in case of few Powernet Vehicle lines (RU, RUPHEV and W Lines). | TPM_A1 | TirePressRL | CAN-C | 8 | 8 bit signal 0 - 126 psi resolution = 1 psi |  | TPM_A1 | TyrePressureValue | CAN-C |  | TyrePressureValue, TyrePositionSts (Combination) TPMS sends the signal cyclically every 1 second. The TyrePositionSts rolls every second from 0 to 7 cyclically. TyrePressureValue indicates the pressure value (in bar) every second corresponding to the tyre indicated by TyrePositionSts. 3 bit signal (TyrePositionSts) 0 = RHF_Tyre 1 = LHF_Tyre 2 = RHR_Tyre 3 = LHR_Tyre 4 = Spare_Tyre 5= Additional_Tyre_1 6 = Additional_Tyre_2 7 = Not_Localized 8 bit signal (TyrePressureValue) 0 - +7 bar resolution = 0.02745 bar |  | STATUS_TPM1 | PressureValue_LHR_Tyre | CAN-C | 6 | 6 bit signal 0 .7 - 7 Offset = 0.7 bar Resolution = 0.1 bar |  | * | Transfer function was calculated as follows: 1 bar = 14.503773773 … so … 14.503773773 * resolution = 14.503773773 * .02745 = .3981 (CUSW) AND 14.503773773 * .1 = 1.4503773773 (Atlantis)
269 | TirePressRR | Tire Pressure value in psi rear right | TirePressRR | Powernet = CUSW * 0.3981 Powernet(TirePressRR) = CUSW(TyrePressureValue)* 0.3981 when CUSW (TyrePositionSts) = RHR Tyre Powernet(TirePressRR) = (Atlantis(PressureValue_RHR_Tyr) * 1.45) + 10.15 TirePrssRR shall be used instead of TirePressRR in case of few Powernet Vehicle lines (RU, RUPHEV and W Lines). | TPM_A1 | TirePressRR | CAN-C | 8 | 8 bit signal 0 - 126 psi resolution = 1 psi |  | TPM_A1 | TyrePressureValue | CAN-C |  | TyrePressureValue, TyrePositionSts (Combination) TPMS sends the signal cyclically every 1 second. The TyrePositionSts rolls every second from 0 to 7 cyclically. TyrePressureValue indicates the pressure value (in bar) every second corresponding to the tyre indicated by TyrePositionSts. 3 bit signal (TyrePositionSts) 0 = RHF_Tyre 1 = LHF_Tyre 2 = RHR_Tyre 3 = LHR_Tyre 4 = Spare_Tyre 5= Additional_Tyre_1 6 = Additional_Tyre_2 7 = Not_Localized 8 bit signal (TyrePressureValue) 0 - +7 bar resolution = 0.02745 bar |  | STATUS_TPM1 | PressureValue_RHR_Tyre | CAN-C | 6 | 6 bit signal 0 .7 - 7 Offset = 0.7 bar Resolution = 0.1 bar |  | * | Transfer function was calculated as follows: 1 bar = 14.503773773 … so … 14.503773773 * resolution = 14.503773773 * .02745 = .3981 (CUSW) AND 14.503773773 * .1 = 1.4503773773 (Atlantis)
270 | TirePressure5 | Tire Pressure value in psi rear left inside on dually(dual tires on the rear wheels) | TirePressure5 | Powernet = CUSW * 0.3981 Powernet(TirePressRL2) = CUSW(TyrePressureValue)* 0.3981 when CUSW (TyrePositionSts) = Additional_Tyre_1 TirePrssRL2 shall be used instead of TirePressRL2 in case of few Powernet Vehicle lines (RU, RUPHEV and W Lines). | TPM_A3 | TirePrssRL2 | CAN-C | 8 | 8 bit signal 0 - 126 psi resolution = 1 psi |  | TPM_A1 | TyrePressureValue | CAN-C |  | TyrePressureValue, TyrePositionSts (Combination) TPMS sends the signal cyclically every 1 second. The TyrePositionSts rolls every second from 0 to 7 cyclically. TyrePressureValue indicates the pressure value (in bar) every second corresponding to the tyre indicated by TyrePositionSts. 3 bit signal (TyrePositionSts) 0 = RHF_Tyre 1 = LHF_Tyre 2 = RHR_Tyre 3 = LHR_Tyre 4 = Spare_Tyre 5= Additional_Tyre_1 6 = Additional_Tyre_2 7 = Not_Localized 8 bit signal (TyrePressureValue) 0 - +7 bar resolution = 0.02745 bar |  | NA | NA | NA | NA | NA |  |  | Transfer function was calculated as follows: 1 bar = 14.503773773 … so … 14.503773773 * resolution = 14.503773773 * .02745 = .3981 (CUSW)
271 | TirePressure6 | Tire Pressure value in psi rear right inside on dually(dual tires on the rear wheels) | TirePressure6 | Powernet = CUSW * 0.3981 Powernet(TirePressRR2) = CUSW(TyrePressureValue)* 0.3981 when CUSW (TyrePositionSts) = Additional_Tyre_2 TirePrssRR2 shall be used instead of TirePressRR2 in case of few Powernet Vehicle lines (RU, RUPHEV and W Lines). | TPM_A3 | TirePrssRR2 | CAN-C | 8 | 8 bit signal 0 - 126 psi resolution = 1 psi |  | TPM_A1 | TyrePressureValue | CAN-C |  | TyrePressureValue, TyrePositionSts (Combination) TPMS sends the signal cyclically every 1 second. The TyrePositionSts rolls every second from 0 to 7 cyclically. TyrePressureValue indicates the pressure value (in bar) every second corresponding to the tyre indicated by TyrePositionSts. 3 bit signal (TyrePositionSts) 0 = RHF_Tyre 1 = LHF_Tyre 2 = RHR_Tyre 3 = LHR_Tyre 4 = Spare_Tyre 5= Additional_Tyre_1 6 = Additional_Tyre_2 7 = Not_Localized 8 bit signal (TyrePressureValue) 0 - +7 bar resolution = 0.02745 bar |  | NA | NA | NA | NA | NA |  |  | Transfer function was calculated as follows: 1 bar = 14.503773773 … so … 14.503773773 * resolution = 14.503773773 * .02745 = .3981 (CUSW)
272 | Torque | Static engine torque / Effective engine torque | Torque | Powernet = (CUSW ) / 0.25 Powernet = (ATLANTIS ) / 0.25 CUSW = ATLANTIS | GW_C1 | EngTrqStatic | CAN-I,CAN-C | 13 | 13 bit signal -500 - +1547.5 Nm resolution = 0.25 Nm |  | MOT4 | EngineTorque | CAN-C |  | CUSW 11 bit signal -500 - +1546 Nm resolution = 1 Nm 1 bit signal 0 = Valid 1 = Not_Valid |  | ENGINE4 | EngineTorque | CAN-C,CAN-I |  | ATLANTIS 11 bit signal -500 - 1546 nm Resolution =1 nm
273 | TorqueUnit | Unit of Torque | TorqueUnit | NA | GW_LIN_C_I2 | TorqueUnit | CAN-C | NA | NA |  | Performance pages only | Not required for CUSW
274 | Total_Range | Total range or DTE | Total_Range | TFTNR. Only used in PHEV. | IC_A5 | Total_Range | CAN-C | 11 | 11 bit signal 0 - 2046 Resolution 1 Km |  | NA | NA. Used only PHEV. | NA |  | NA |  | NA | NA. Used only PHEV. | NA |  | NA
275 | TPMServiceWarningStatus | Tire pressure warning lamp indication request | TPMServiceWarningStatus | [Powernet] TPM_IndLmpOnRq shoud be used instead of TPM_IndLmp_On_Rq in case of few Powernet vehicle lines (RUPHEV, RU and W Lines, DT and HDCC) TPM_IndLmp_On_Rq.0 (IND_LMP_OFF) = [CUSW] TyreInflationState.0 (Normal_Tyre_Pressure) for all TyrePositionSts locations (RHF_Tyre, LHF_Tyre, RHR_Tyre, LHR_Tyre) and; TyrePressureSystemFailSts.0 (Fail_Not_Present) and; SensorFailSts.0 (NoFailPresent) for all TyrePositionSts locations (RHF_Tyre, LHF_Tyre, RHR_Tyre, LHR_Tyre) = [Atlantis] InflationState_XXX_Tyre.0 (Normal_Tyre_Pressure) for all tire locations, where XXX = RHF, LHF, RHR, LHR locations and; TyrePressureSystemFailSts.0 (Fail_Not_Present) [Powernet] TPM_IndLmp_On_Rq.1 (IND_LMP_ON) = [CUSW] TyreInflationState.2 (SignificantlyUnderInflatedTyre) for any TyrePositionSts locations (RHF_Tyre, LHF_Tyre, RHR_Tyre, LHR_Tyre) or after 75 second FLASH period; TyrePressureSystemFailSts.1 (Fail_Present) or; TyrePressureSystemFailSts.1 (Fail_Present) and SensorFailSts.1 (TyreSensorFailPresent) for any TyrePositionSts locations (RHF_Tyre, LHF_Tyre, RHR_Tyre, LHR_Tyre) = [Atlantis] InflationState_XXX_Tyre.2 (SignificantlyUnderInflatedTyre) for any tire locations, where XXX = RHF, LHF, RHR, LHR locations or after 75 second FLASH period; TyrePressureSystemFailSts.1 (Fail_Present) or; TyrePressureSystemFailSts.1 (Fail_Present) and InflationState_XXX_Tyre.4 (Sensor_Missing) for any tire locations, where XXX = RHF, LHF, RHR, LHR locations [Powernet] TPM_IndLmp_On_Rq.2 (IND_LMP_FLASH) for 75 seconds then changes to TPM_IndLmp_On_Rq.1 (IND_LMP_ON) see above for IND_LAMP_ON conditions. = [CUSW] TyrePressureSystemFailSts.1 (Fail_Present) or; TyrePressureSystemFailSts.1 (Fail_Present) and SensorFailSts.1 (TyreSensorFailPresent) for any TyrePositionSts locations (RHF_Tyre, LHF_Tyre, RHR_Tyre, LHR_Tyre) = [Atlantis] TyrePressureSystemFailSts.1 (Fail_Present) or; TyrePressureSystemFailSts.1 (Fail_Present) and InflationState_XXX_Tyre.4 (Sensor_Missing) for any tire locations, where XXX = RHF, LHF, RHR, LHR locations | TPM_A1 | TPM_IndLmp_On_Rq | CAN-C | 2 | 2 bit signal 0 = IND_LMP_OFF 1 = IND_LMP_ON 2 = IND_LMP_FLASH 3 = SNA |  | TPM_A1 | TyreInflationState TyrePositionSts | CAN-C |  | Please refer VF135 of CUSW for exact details. CUSW 2 bit signal (TyreInflationState) 0 = Normal_Tyre_Pressure 1 = Under_Inflated_Tyre 2 = SignificantlyUnderInflatedTyre 3 = Over_Inflated_Tyre 1 bit signal (SensorFailSts) 0 = NoFailPresent 1 = TyreSensorFailPresent 3 bit signal (TyrePositionSts) 0 = RHF_Tyre 1 = LHF_Tyre 2 = RHR_Tyre 3 = LHR_Tyre 4 = Spare_Tyre 5= Additional_Tyre_1 6 = Additional_Tyre_2 7 = Not_Localized 1 bit signal (TyrePressureSystemFailSts) 0 = Fail_Not_Present 1 = Fail_Present |  | STATUS_CCAN6 | InflationState_LHF_Tyre | CAN-C,CAN-I |  | ATLANTIS 2 bit signal (InflationState_XXX_Tyre) 0 = Normal_Tyre_Pressure 1 = Under_Inflated_Tyre 2 = SignificantlyUnderInflatedTyre 3 = Over_Inflated_Tyre 4 = Sensor_Missing 1 bit signal (TyrePressureSystemFailSts) 0 = Fail not present 1 = Fail present Please refer VF135 for more details. |  | *
276 | TPMServiceWarningStatus | Tire pressure indication request | TPMServiceWarningStatus | [Powernet] TPM_IndLmp_On_Rq.0 (IND_LMP_OFF) = [CUSW] TyreInflationState.0 (Normal_Tyre_Pressure) for all TyrePositionSts locations (RHF_Tyre, LHF_Tyre, RHR_Tyre, LHR_Tyre) and; TyrePressureSystemFailSts.0 (Fail_Not_Present) and; SensorFailSts.0 (NoFailPresent) for all TyrePositionSts locations (RHF_Tyre, LHF_Tyre, RHR_Tyre, LHR_Tyre) = [Atlantis] InflationState_XXX_Tyre.0 (Normal_Tyre_Pressure) for all tire locations, where XXX = RHF, LHF, RHR, LHR locations and; TyrePressureSystemFailSts.0 (Fail_Not_Present) [Powernet] TPM_IndLmp_On_Rq.1 (IND_LMP_ON) = [CUSW] TyreInflationState.2 (SignificantlyUnderInflatedTyre) for any TyrePositionSts locations (RHF_Tyre, LHF_Tyre, RHR_Tyre, LHR_Tyre) or after 75 second FLASH period; TyrePressureSystemFailSts.1 (Fail_Present) or; TyrePressureSystemFailSts.1 (Fail_Present) and SensorFailSts.1 (TyreSensorFailPresent) for any TyrePositionSts locations (RHF_Tyre, LHF_Tyre, RHR_Tyre, LHR_Tyre) = [Atlantis] InflationState_XXX_Tyre.2 (SignificantlyUnderInflatedTyre) for any tire locations, where XXX = RHF, LHF, RHR, LHR locations or after 75 second FLASH period; TyrePressureSystemFailSts.1 (Fail_Present) or; TyrePressureSystemFailSts.1 (Fail_Present) and InflationState_XXX_Tyre.4 (Sensor_Missing) for any tire locations, where XXX = RHF, LHF, RHR, LHR locations [Powernet] TPM_IndLmp_On_Rq.2 (IND_LMP_FLASH) for 75 seconds then changes to TPM_IndLmp_On_Rq.1 (IND_LMP_ON) see above for IND_LAMP_ON conditions. = [CUSW] TyrePressureSystemFailSts.1 (Fail_Present) or; TyrePressureSystemFailSts.1 (Fail_Present) and SensorFailSts.1 (TyreSensorFailPresent) for any TyrePositionSts locations (RHF_Tyre, LHF_Tyre, RHR_Tyre, LHR_Tyre) = [Atlantis] TyrePressureSystemFailSts.1 (Fail_Present) or; TyrePressureSystemFailSts.1 (Fail_Present) and InflationState_XXX_Tyre.4 (Sensor_Missing) for any tire locations, where XXX = RHF, LHF, RHR, LHR locations | TPM_A1 | TPM_IndLmp_On_Rq | CAN-C | 2 | 2 bit signal 0 = IND_LMP_OFF 1 = IND_LMP_ON 2 = IND_LMP_FLASH 3 = SNA |  | TPM_A1 | TyreInflationState SensorFailSts TyrePressureSystemFailSts TyrePositionSts | CAN-C |  | CUSW 2 bit signal (TyreInflationState) 0 = Normal_Tyre_Pressure 1 = Under_Inflated_Tyre 2 = SignificantlyUnderInflatedTyre 3 = Over_Inflated_Tyre 1 bit signal (SensorFailSts) 0 = NoFailPresent 1 = TyreSensorFailPresent 3 bit signal (TyrePositionSts) 0 = RHF_Tyre 1 = LHF_Tyre 2 = RHR_Tyre 3 = LHR_Tyre 4 = Spare_Tyre 5= Additional_Tyre_1 6 = Additional_Tyre_2 7 = Not_Localized 1 bit signal (TyrePressureSystemFailSts) 0 = Fail_Not_Present 1 = Fail_Present |  | STATUS_CCAN6 | InflationState_LHF_Tyre InflationState_RHF_Tyre InflationState_LHR_Tyre InflationState_RHR_Tyre TyrePressureSystemFailSts | CAN-I |  | ATLANTIS 2 bit signal (InflationState_XXX_Tyre) 0 = Normal_Tyre_Pressure 1 = Under_Inflated_Tyre 2 = SignificantlyUnderInflatedTyre 3 = Over_Inflated_Tyre 4 = Sensor_Missing 1 bit signal (TyrePressureSystemFailSts) 0 = Fail not present 1 = Fail present |  | *
277 | TransmissionType | Transmission type | TransmissionType | Powernet = CUSW = Atlantis | GW_C_I2 | TRANS_TYPE | CAN-I | 1 | 1 bit signal [0] = manual, [1] = automatic |  | STATUS_B_TRANSMISSION_V3 | Shiftmodests | CAN-C |  | 1 bit signal 0=Manual 1=Automatic |  | TRANSM2_V900 | ShiftModeSts | CAN-C |  | 1 bit signal 0=Manual 1=Automatic
278 | TransOverTemp | Excessive transmission temperature | TransOverTemp | Powernet = CUSW = ATLANTIS | TRNS_STAT2 | TxTemp_Excess | CAN-C | 1 | 1 bit signal 0 = False 1 = True (Excessive trans temp) |  | STATUS_C_TRANSMISSION | OilTemperatureSts | CAN-C |  | CUSW 1 bit signal 0 = Normal 1 = High |  | TRANSM2 | OilTemperatureSts | CAN-C |  | ATLANTIS 1 bit signal 0 = Normal 1 = High
279 | TravelingTimeAPlus_Hour | TravelingTimeAPlus_Hour | TravelingTimeAPlus_Hour | TFTNR | NA | Internal to HU | NA | NA | NA |  | NA | Internal to HU | NA |  | NA |  | TRIP_A | TravelingTimeAPlus_Hour | CAN-I |  | 10 bit signal 0 to 1023 Hour Resolution = 1 Hour
280 | TravelingTimeAPlus_Minute | TravelingTimeAPlus_Minute | TravelingTimeAPlus_Minute | TFTNR | NA | Internal to HU | NA | NA | NA |  | NA | Internal to HU | NA |  | NA |  | TRIP_A | TravelingTimeAPlus_Minute | CAN-I |  | 6 bit signal 0 to 63 Resolution - 1 minute.
281 | TurnInd_LT_ON | Turn indicator left is on | TurnInd_LT_ON | Powernet = CUSW Powernet = Atlantis | CBC_PT1 | TurnInd_LT_ON | CAN-C | 1 | 1 bit signal 0 = OFF 1 = ON HAZARD_STATUS = [0] ((TurnInd_LT_ON; active = [1] & TurnInd_RT_ON; active = [0]) or (TurnInd_LT_ON; active = [0] & TurnInd_RT_ON; active = [1])) HAZARD_STATUS = [1] (TurnInd_LT_ON; active = [1] & TurnInd_RT_ON; active = [1]) |  | EXTERNAL_LIGHTS | LHTurnSignalSts | CAN-I,CAN-C |  | CUSW 1 bit signal (LHTurnSignalSts) 0 = OFF 1 = ON 1 bit signal (RHTurnSignalSts) 0 = OFF 1 = ON |  | EXTERNAL_LIGHTS | LHTurnSignalSts | CAN-C,CAN-I |  | ATLANTIS 1 bit signal (LHTurnSignalSts) 0 = Off 1 = ON
282 | TurnInd_RT_ON | Turn indicator right is on | TurnInd_RT_ON | Powernet = CUSW Powernet = Atlantis | CBC_PT1 | TurnInd_RT_ON | CAN-C | 1 | 1 bit signal 0 = OFF 1 = ON HAZARD_STATUS = [0] ((TurnInd_LT_ON; active = [1] & TurnInd_RT_ON; active = [0]) or (TurnInd_LT_ON; active = [0] & TurnInd_RT_ON; active = [1])) HAZARD_STATUS = [1] (TurnInd_LT_ON; active = [1] & TurnInd_RT_ON; active = [1]) |  | EXTERNAL_LIGHTS | RHTurnSignalSts | CAN-I,CAN-C |  | CUSW 1 bit signal (LHTurnSignalSts) 0 = OFF 1 = ON 1 bit signal (RHTurnSignalSts) 0 = OFF 1 = ON |  | EXTERNAL_LIGHTS | RHTurnSignalSts | CAN-C,CAN-I |  | ATLANTIS 1 bit signal (RHTurnSignalSts) 0 = Off 1 = ON
283 | TurnIndLvr_Stat | MultiFunction Lever - Turn Indicator | TurnIndLvr_Stat | Powernet 0 = CUSW 0 = Atlantis 0 Powernet 1 = CUSW 1 = Atlantis 2 Powernet 2 = CUSW 2 = Atlantis 1 Powernet 3= CUSW 3 = Atlantis 3(SNA) | StW_Actn_Rq | TurnIndLvr_Stat | CAN-C | 2 | 2 bit signal 0 - Turn indicator lever not pressed 1 - Left turn indicator on pressed 2 - Right turn indicator on pressed |  | StW_Actn_Rq | LT_TURN_RQ | CAN-C | 1 | 1 bit signal: 0 = OFF 1 = ON | N/A | BCM_COMMAND | TurnIndicatorSts | CAN-C | 2 | Center Right Left SNA | 0 1 2 3
284 | TX_TEMP | Transmission fluid temperature | TX_TEMP | Powernet = (CUSW +3.333) * 3 | GW_C_I5 | TX_TEMP | CAN-I,CAN-C | 8 | 8 bit signal -50 to 204 deg C Resolution = 1 deg C |  | GEARMOT | TransmissionTemperature | CAN-C |  | CUSW 6 bit signal -40 to 149 deg C resolution = 3 deg C |  | TRANSM_MOT2 | TransmissionTemperature | CAN-C |  | ATLANTIS 6 bit signal resolution = 3 deg C
285 | TX_TEMP | Transmission temperature | TX_TEMP | TX_TEMP.255 = TransmissionTemperatureFailSts.1 | TRNS_STAT2 | TX_TEMP | CAN-C,CAN-I | 8 | 8 bit signal TX_TEMP = FFh = 255 = SNA |  | GEARMOT | TransmissionTemperatureFailSts | CAN-C |  | CUSW 1 bit signal 0 = Fail_Not_Present 1 = Fail_Present |  | TRANSM_MOT2 | TransmissionTemperatureFailSts | CAN-C |  | Atlantis 1 bit signal 0 = Fail_Not_Present 1 = Fail_Present
286 | U_CALL_BtnStat | 911 / Assist | Ucall_Btn_Stat | Powernet = CUSW = Atlantis | CBC_I1 | U_CALL_BtnStat | CAN-I | 2 | 2 bit signal: 0 - NOT Pressed / NOT_PSD 1 - Pressed / PSD 3 - Signal not available / SNA |  | CBC_I1 | U_CALL_PSD | CAN-I | 1 | Pressed none | 1 0 | STATUS_BH_IPC | U_CALL_PSD | CAN-I | 1 | Not_Pressed Pressed | 0 1
287 | U_CALL_STAT | Ucall status | Ucall_Stat | Powernet = CUSW = Atlantis | TGW_A1 | U_CALL_STAT | CAN-I | 2 | 2 bit signal: 0 - Off / OFF 1 - Continuous light / CONT 2 - Blinking light / BLINK 3 - Signal not available / SNA |  | CMCM_UNLK | U_CALL_STAT | CAN-I | 2 | Pressed none | 1 0 | STATUS_TELEMATIC | U_CALL_STAT | CAN-I | 2 | Off Continuous_Light Blinking_Light SNA | 0 1 2 3
288 | UConnectRequest | Request from Uconnect to do remote operations | UConnReq | Powernet = CUSW=Atlantis (for first 15 enumerations) For enumerations from 16 to 26, it exists only in Powernet. | U_CONNECT1 | UConnReq | CAN-C | 5 | 0=NO_BASIC_REQUEST 1=LOCK_REQUEST 2=RELOCK_REQUEST 3=DRIVER_UNLOCK_REQUEST 4=ALL_UNLOCK_REQUEST 5=TRUNK_PLG_TOGGLE_REQUEST 6=LEFT_SLIDER_TOGGLE_REQUEST 7=RIGHT_SLIDER_TOGGLE_REQUEST 8=FLIPPER_GLASS_REQUEST 9=REMOTE_START_ON 10=REMOTE_START_OFF 11=GLOBAL_WINDOW_DOWN_REQUEST 12=OPEN_CONVERTIBLE_TOP 13=CLOSE_CONVERTIBLE_TOP 14=PANIC_TOGGLE_REQUEST 15=DRIVER_TOGGLE_REQUEST 16=PASSENGER_TOGGLE_REQUEST 17=ExtLightReq 18=AirSuspReq 19=AirSuspCancel 20=GLBL_WIN_UP_RQ 21=CAR_FINDER_REQUEST 22=TRUNK_PLG_BTN_PRESSED 23=TRUNK_PLG_STOP_REQUEST 24=TRUNK_PLG_OPEN_REQUEST 25=TRUNK_PLG_CLOSE_REQUEST 26=VTA_RQ 31=SNA |  | U_CONNECT1 | UConnReq | CAN-C |  | 0=NO_BASIC_REQUEST 1=LOCK_REQUEST 2=RELOCK_REQUEST 3=DRIVER_UNLOCK_REQUEST 4=ALL_UNLOCK_REQUEST 5=TRUNK_PLG_TOGGLE_REQUEST 6=LEFT_SLIDER_TOGGLE_REQUEST 7=RIGHT_SLIDER_TOGGLE_REQUEST 8=FLIPPER_GLASS_REQUEST 9=REMOTE_START_ON 10=REMOTE_START_OFF 11=GLOBAL_WINDOW_DOWN_REQUEST 12=OPEN_CONVERTIBLE_TOP 13=CLOSE_CONVERTIBLE_TOP 14=PANIC_TOGGLE_REQUEST 31=SNA |  | U_CONN_Req | UconnReq | CAN-I |  | 0=NO_BASIC_REQUEST 1=LOCK_REQUEST 2=RELOCK_REQUEST 3=DRIVER_UNLOCK_REQUEST 4=ALL_UNLOCK_REQUEST 5=TRUNK_PLG_TOGGLE_REQUEST 6=LEFT_SLIDER_TOGGLE_REQUEST 7=RIGHT_SLIDER_TOGGLE_REQUEST 8=FLIPPER_GLASS_REQUEST 9=REMOTE_START_ON 10=REMOTE_START_OFF 11=GLOBAL_WINDOW_DOWN_REQUEST 12=OPEN_CONVERTIBLE_TOP 13=CLOSE_CONVERTIBLE_TOP 14=PANIC_TOGGLE_REQUEST 31=SNA
289 | VC_TransType | Transmission type | VC_TransType | No transfer function. Firmware should return the actual value for the associated architecture. | VehCfg7 | VC_TransType | NA | NA | NA | NA | PROXI | Gear_Box_Type_Variant | NA | NA | NA | NA
290 | VC_VEH_BRAND | Vehicle Brand | VC_VEH_BRAND | PROXI | VehCfg3 | VC_VEH_BRAND | CAN-C,CAN-I | NA | NA |  | Proxi: Brand_Configuration_2 | Proxi: Brand_Configuration_2 | NA |  | PROXI |  | PROXI | PROXI | PROXI |  | PROXI
291 | VC_VEH_LINE | Vehicle Line | VC_VEH_LINE | PROXI | VehCfg1 | VC_VEH_LINE | CAN-C,CAN-I | NA | NA |  | Proxi: Vehicle_Line_Configuration | Proxi: Vehicle_Line_Configuration | NA |  | PROXI |  | PROXI | PROXI | PROXI |  | PROXI
292 | VehPerfAccelPeak_X_Neg | Peak Accel X Neg | VehPerfAccelPeak_X_Neg | NA | IC_A4 | VehPerfAccelPeak_X_Neg | CAN-C | 7 | 7 bit signal -40.8 to 0 resolution 0.08 m/s^2 |  | No usage | [5 empty] | No usage
293 | VehPerfAccelPeak_X_Pos | Peak Accel X Pos | VehPerfAccelPeak_X_Pos | NA | IC_A4 | VehPerfAccelPeak_X_Pos | CAN-C | 7 | 7 bit signal 0 to 40.8 resolution 0.08 m/s^2 |  | No usage | [5 empty] | No usage
294 | VehPerfAccelPeak_Y_Neg | Peak Accel Y Neg | VehPerfAccelPeak_Y_Neg | NA | IC_A4 | VehPerfAccelPeak_Y_Neg | CAN-C | 7 | 7 bit signal -40.8 to 0 resolution 0.08 m/s^2 |  | No usage | [5 empty] | No usage
295 | VehPerfAccelPeak_Y_Pos | Peak Accel Y Pos | VehPerfAccelPeak_Y_Pos | NA | IC_A4 | VehPerfAccelPeak_Y_Pos | CAN-C | 7 | 7 bit signal 0 to 40.8 resolution 0.08 m/s^2 |  | No usage | [5 empty] | No usage
296 | VehSpd_MPH | Vehicle speed signal is in miles per hour format | VehSpd_MPH | TFTNR | GW_C_I7 | VehSpd_MPH | CAN-I | 1 | 1 bit signal |  | NA | Not available on CAN | NA |  | NA |  | NA | Not available on CAN | NA |  | NA
297 | VehSpdDisp | Vehiclespeed displayed | VehSpdDisp | CUSW GW_C_I7.VehSpdDisp = VEHICLE_SPEED_ODOMETER.VehicleSpeed / 0.0625 Value is for kmh | GW_C_I7 | VehSpdDisp | CAN-I,CAN-C | 16 | 16 bit signal 0 - 65534 Resolution: 1 |  | VEHICLE_SPEED_ODOMETER | VehicleSpeed | CAN-I,CAN-C |  | 13 bit signal 0-512 kmh Resolution = 0.0625 kmh
298 | VIN_DATA | Vehicle Identification Number | VIN | Powernet = CUSW = ATLANTIS | VIN | VIN_DATA | CAN-I,CAN-C | 16 | 56 bit signal Resolution = 1 |  | VIN | VIN_DATA | CAN-I,CAN-C |  | 56 bit signal Resolution = 1 |  | VIN | VIN_DATA | CAN-C,CAN-I |  | 56 bit signal Resolution = 1
299 | WarningLightEvent | Oil Pressure Indication Diesel | WarningLightEvent | Powernet = CUSW = ATLANTIS | ECM_INDICATORS | EngOilIndLmp_On_Rq | CAN-C | 1 | 1 bit signal 0 = Off 1 = On (Request Oil Level/ Oil Pressure Indicator Lamp) |  | STATUS_C_ECM | OilPressureSts | CAN-C |  | CUSW 1 bit signal 0 = Normal_Pressure 1 = Low_Pressure 1 bit signal 0 = Fail_Not_Present 1 = Fail_Present |  | STATUS_ECM | OilPressureSts | CAN-C,CAN-I |  | ATLANTIS 1 bit signal (OilPressureSts) 0 = Normal Pressure 1 = Low Pressure 1 bit signal (OilPressureFailSts) 0 = Fail_Not_Present 1 = Fail_Present
300 | WashFluidLow | Washer fluid level | WashFluidLow WashLightWarningSts LowWasherFluid | Powernet = CUSW = ATLANTIS | CBC_PT1 | WASH_FLUID_LO | CAN-C | 1 | 1 bit signal 0 = OK 1 = Fluid is low |  | STATUS_BCM2 | WashLightWarningSts | CAN-I |  | CUSW 1 bit signal 0 = Not_Active 1 = Active |  | STATUS_BH_BCM1 | WashLightWarningSts | CAN-I |  | ATLANTIS 1 bit signal 0 = Not active 1 = Active |  | *
301 | WIFLampStatus | Status of water in fuel lamp (diesel only) | WIFLampStatus | Powernet = CUSW = ATLANTIS | ECM_DIESEL | WtrFuelIndLmp_On_Rq | CAN-C | 1 | 1 bit signal 0 = False 1 = True (water in fuel) |  | STATUS_B_ECM | FuelWaterPresentSts | CAN-I,CAN-C | 1 | CUSW 0 = Water_Not_Present 1 = Water_Present |  | STATUS_C_ECM | FuelWaterPresentSts | CAN-C |  | ATLANTIS 1 bit signal 0 = Water not present 1 = Water present
302 | WinPos_D_Sts | Driver window UP/Down | WinPosDriver | Powernet = (NA)CUSW = NA(Atlantis) | DCM_D_MSG | WinPos_D_Sts | CAN-I | 7 | 7 bit signal Range: 0 to 100% Resolution: 1% |  | DCM_D_MSG_V2 | WinPos_D_Sts | CAN-I | 7 | SNA | 127 | NA | Not on CAN. EMCU. | NA | NA | NA | NA
303 | WinPos_P_Sts | Passenger window UP/Down | WinPosPassenger | Powernet = (NA)CUSW = NA(Atlantis) | DCM_P_MSG | WinPos_P_Sts | CAN-I | 7 | 7 bit signal Range: 0 to 100% Resolution: 1% |  | DCM_P_MSG | WinPos_P_Sts | CAN-I | 7 | SNA | 127 | NA | Not on CAN. EMCU. | NA | NA | NA | NA
304 | AirFuelRatio | Air fuel ratio |  | NA |  |  |  | NA | NA
305 | BoostVacGauge | Boost pressure |  | NA |  |  |  | NA | NA
306 | Country_Code | Country code |  | NA |  |  |  | NA | NA
307 | RearLockLastElSts | Status of rear door lock |  | NA |  |  |  | NA | NA |  | STATUS_BCM | RearLockLastElSts | CAN-I,CAN-C | 1 | 0 - Locked 1 - Unlocked
308 | VC_SpecialPKG_IC | Special Package present |  | PROXI |  |  |  | NA | NA
309 | VC_SRT_PRSNT | SRT present |  | PROXI |  |  |  | NA | NA
310 | CNG_GaLvl | CNG gauge level | CNG_GaLvl | Powernet Only | ECM_CNG1 | CNG_GaLvl | CAN-C | 8 | Range: 0 to 100% Reslution: 1% |  | TBD | Not available on CAN | TBD | TBD | TBD |  | Check VF | Not available on CAN | Check VF | Check VF | Check VF | Check VF
311 | PsngrBagLamp_FailSts | Passenger airbag OFF indicator lamp status (M156) | PsngrBagLamp_FailSts | Powernet = Atlantis | IC_A1 | PsngrBagLamp_FailSts | CAN-C | 2 | Query (check VF) | TBD | TBD | PsngrBagLamp_FailSts | TBD | TBD | TBD |  | CLUSTER2 | PsngrBagLamp_FailSts | CAN-C | 2 | OFF_Fail_not_present Fail_present ON_Fail_not_present BLINKING_Fail_not_present | 0 1 2 3
312 | TX_WARN2 | Transmission warning #2 | TX_WARN2 | Check old TFT | TCM_A7 | TX_WARN2 | CAN-I, CAN-C | 8 | None / None Eco mode available -selec terrain auto / WARN_1 Eco mode not in manual mode / WARN_2 Eco mode not in 4LO / WARN_3 Eco mode not in HDC / WARN_4 Eco mode available in D only / WARN_5 Sport mode not in 4LO / WARN_6 Sport mode not in HDC / WARN_7 Sport mode available selec terrain auto / WARN_8 Vehicle speed high for P / WARN_9 Vehicle speed high for R / WARN_10 Vehicle speed high for D / WARN_11 Shift to park for drivability / WARN_12 Shift to park to start / WARN_13 Vehicle speed high for L_S / WARN_14 Shift Not Allowed / WARN_15 Turn EPB Off for Car wash function / WARN_17 Car wash mode active / WARN_18 Vehicle speed high for AS / WARN_19 Manual mode active hold plus to exit / WARN_20 Paddles feature disabled per user selection / WARN_21 Press brake to prevent vehicle from rolling / WARN_22 Service transmission / WARN_23 Signal not available / SNA | 0 1 2 3 4 5 6 7 8 9 10 11 12 13 14 15 17 18 19 20 21 22 23 255 | TBD | RoboticTransmissionWarnings | TBD | TBD | TBD |  | TRANSM2 | TransmissionWarnings | CAN-C | 6 | No_Warning Press_Brake_Pedal Tip_Not_Available Lower_Gear_Shifts Manual_Mode_Not_Available Insert_N Automatic_Mode_Not_Available Press_Brake_Delayed_Startup_Warning Clutch_Overtemperature Manoeuvre_Not_Allowed Press_Brake_Pedal_Repeat Gear_Not_Available Shift_Not_Allowed Shift_to_Neutral_Then_DR Reduce_Gear_Changes Clutch_Overheater_Must_Cool Service_Transmission Service_Shifter Engage_Park_Brake Trans_Too_Cold_Pls_Wait Push_Button_to_Shift Return_Shifter_To_Home Press_Brake_Push_Button_Shift Service_Trans_Shut_Off Already_in_Des_Gear Start_Engine_to_Shift Service_Trans_Use_Pk_Brk Vehicle_Speed_Too_High Tow_Haul_Not_available Tow_Haul_Disengaged Trans_Cool_Ready_to_Drive Vehicle_Speed_Too_High_to_Shift_P Vehicle_Speed_Too_High_to_Shift_R Vehicle_Speed_Too_High_to_Shift_D Manual_Shift_Temp_Not_Available Vehicle_Speed_Too_High_to_Shift_L/S Shift_to_Park_to_ obtain_drivability Shift_to_Park_to_Start APCM_in_Progress Stop Vehicle to Shift Service Transmission_Stop Vehicle to Shift Service Transmission__Stop Vehicle_Restart Vehicle in P to Continue Driving Service Transmission_Stop Vehicle to Shift _Restart Vehicle in P to Continue Driving not_used not_used not_used not_used not_used not_used not_used not_used not_used not_used not_used not_used not_used not_used not_used not_used not_used not_used not_used not_used not_used | 0 1 2 3 4 5 6 7 8 9 10 11 12 13 14 15 16 17 18 19 20 21 22 23 24 25 26 27 28 29 30 31 32 33 34 35 36 37 38 39 40 41 42 43 44 45 46 47 48 49 50 51 52 53 54 55 56 57 58 59 60 61 62 63
313 | Tx_fault | Transmission fault | Tx_fault | Powernet = Atlantis | TRNS_STAT2 | Tx_fault | CAN-C | 2 | No faults / OK Transmission Park Failure / TPF Signal not available / SNA | 0 1 3 | TBD | Tx_fault | TBD | TBD | TBD |  | TRANSM2 | TransmissionFailSts | CAN-C | 1 | Fail_not_present Fail_present | 0 1
314 | PTCFailSts | TBD | PTCFailSts | CUSW=Atlantis=NA(Powernet) | TBD | TBD | TBD | TBD | TBD | TBD | STATUS_ECC | PTCFailSts | CAN-C | 1 | Fail_Not_Present Fail_Present | 0 1 | STATUS_CLIMATE | PTCFailSts | CAN-C | 1 | Fail_Not_Present Fail_Present | 0 1
315 | AHBFault | TBD | AHBFault | CUSW=Atlantis=NA(Powernet) | AHB_Fault | TBD | TBD | TBD | TBD | TBD | EXTERNAL_LIGHTS | HighBeamFault | CAN-I | 1 | 0 OFF 1 ON | 0 1 | HAPTIC1 | AHBFault | CAN-I | 1 | 0 OFF 1 ON | 0 1
316 | AirboxSrvRq | Airbox service request | AirboxSrvRq | powernet only . NA for CUSW and Atlantis | ECM_B3 | AirboxSrvRq | CAN-C | 3 | Query (check VF) | TBD | TBD | Not available on CAN | TBD | TBD | TBD |  | Check VF | Check VF | Check VF | Check VF | Check VF | Check VF
317 | CNG_LO | CNG is low | CNG_LO | Powernet0 = Atlantis (0% to X%) Powernet0 = Atlantis (X+1% to 100%) | ECM_CNG1 | CNG_LO | CAN-C | 1 | False True | 0 1 | TBD | Not available on CAN | TBD | TBD | TBD |  | STATUS_CCAN4 | AlternativeFuelFillingTank | CAN-I | 7 | Range: 0 to 100% Resolution: 1%
318 | EngRunFuelTyp | Engine running fuel type | EngRunFuelTyp | Powernet HDCC only .NA for other Vehicle lines | ECM_CNG1 | EngRunFuelTyp | CAN-I, CAN-C | 3 | Indicator Lamps Off / IND_GCLMPS_OFF Gas Indicator Lamp Off / IND_GLMP_OFF Gas Indicator Lamp On / IND_GLMP_ON Gas Indicator Lamp Flashing / IND_GLMP_FLASH CNG Indicator Lamp Off / IND_CLMP_OFF CNG Indicator Lamp On / IND_CLMP_ON CNG Indicator Lamp Flashing / IND_CLMP_FLASH Signal not available / SNA | 0 1 2 3 4 5 6 7 | TBD | Not in CUSW | TBD | TBD | TBD |  | Check VF | Check VF | Check VF | Check VF | Check VF | Check VF
319 | GPS_Lat | GPS Longitude (- means west) | GPS_Lat | Powernet = Atlantis | GPS_POS1 | GPS_Lat | CAN-I | 32 | Range: -648000000 - +648000000 mas Resolution: 0.3017485143 mas |  | TBD | GPS_POS1_Lat | TBD | TBD | TBD |  | GPS_POS1 | GPS_POS1_Lat | CAN-I | 32 | Range: -324000000 to 324000000 Resolution: 0.3017485143
320 | GPS_Long | GPS Latitude (- means south) | GPS_Long | Powernet = Atlantis | GPS_POS1 | GPS_Long | CAN-I | 32 | Range: -648000000 - +648000000 mas Resolution: 0.3017485143 mas |  | TBD | GPS_POS1_Long | TBD | TBD | TBD |  | GPS_POS1 | GPS_POS1_Long | CAN-I | 32 | Range: -324000000 to 324000000 Resolution: 0.3017485143
322 | DVD_RSP | DVD response for any invalid/unavilable request | DVD_RSP | TBD (Targeted for MY20 .Powertrain need to get back) | DVD_FUNC | DVD_RSP | CAN-I | 8 | Range: 0 to 254 Responses 0 - No Response 255 - SNA | 0 255 | TBD | No Mapping signal | TBD | TBD | TBD |  | TBD | No Mapping signal | TBD | TBD | TBD | TBD
323 | HdAjar | Hood latch ajar, left or single (1=ajar) | HdAjar | Powernet = Atlantis | CBC_PT4 | HdAjar | CAN-C | 1 | False True | 0 1 | TBD | BonnetSts | TBD | TBD | TBD |  | BODY4 | BonnetSts | CAN-C | 1 | Closed Open | 0 1
324 | Brk_Stat | Power button pressed | Brk_Stat | Powernet=CUSW(NA)=Atlantis(NA) | GW_C1 | Brk_Stat | CAN-I, CAN-C | 2 | No braking / IDLE Braking / BRAKING Not Defined / NDEF2 Signal not available / SNA | 0 1 2 3 | TBD | NA | TBD | TBD | TBD |  | BCM_COMMAND | BrakePedalSwitchNCSts | Not_Active Active | 1 | Not_Active Active | 0 1
325 | ABSActive | Any ABS brake event | ABS_BrkEvt | Powernet = Atlantis | GW_C_I_13 | ABS_BrkEvt | CAN-I, CAN-C | 1 | False True | 0 1 | TBD | ASR1.ABSActive | TBD | TBD | TBD |  | BRAKE1 | ABSActive | CAN-C | 1 | Not_active Active | 0 1
326 | Pad_Shft | Paddle Shift | Pad_Shft | Powernet=CUSW(NA)=Atlantis(NA) | SCCM_STW_ANGL_STA | Pad_Shft | CAN-C | 3 | Switches Not Active / PS_OFF Right active - Up Shift / PS_RIGHT Left active - Down Shift / PS_LEFT Both acitve - Cancel Shift / PS_BOTH Signal not available / SNA | 0 1 2 3 7 | TBD | PAD_Shift | TBD | TBD | TBD |  | NA | NA | NA | NA | NA | NA
327 | TRNS_SPD_MC | TrnsSpdMsgCounter | TRNS_SPD_MC | Powernet=CUSW(NA)=Atlantis(NA) | TRNS_SPD | TRNS_SPD_MC | TBD | TBD | TBD | TBD | TBD | NA | TBD | TBD | TBD |  | TBD | TBD | TBD | TBD | TBD | TBD
328 | Trns_EMCC_Achvd | Trans A/C Converter Clutch Slipping | Trns_EMCC_Achvd | Powernet = Atlantis | TRNS_SPD | Trns_EMCC_Achvd | CAN-C | 1 | False True | 0 1 | TBD | Trns_EMCC_Achvd | TBD | TBD | TBD |  | TRANSM_MOT2 | Trns_EMCC_Achvd | CAN-C | 1 | False True | 0 1
329 | OUTPUT_SPEED | Output Shaft Speed | OUTPUT_SPEED | Powernet = Atlantis | TRNS_SPD | OUTPUT_SPEED | CAN-C | 16 | Range: 0 to 65534 rpm Resolution: 1 rpm |  | TBD | OUTPUT_SPEED | TBD | TBD | TBD |  | TRANSM_MOT2 | OUTPUT_SPEED | CAN-C | 16 | Range: 0 to 65535 rpm Resolution: 1 rpm
330 | K_STO_B | Torque converter lock-up clutch starts to open | K_STO_B | Powernet = Atlantis | TRNS_SPD | K_STO_B | CAN-C | 1 | False True | 0 1 | TBD | TorqueConverterSTO | TBD | TBD | TBD |  | TRANSM_MOT1 | TorqueConverterSTO | CAN-C | 1 | Not_Active Active | 0 1
331 | K_S_B | Torque converter lock-up clutch slip | K_S_B | Powernet 0 = Atlantis (0,2,3) Powernet 1 = Atlantis 1 | TRNS_SPD | K_S_B | CAN-C | 1 | False True | 0 1 | TBD | NA | TBD | TBD | TBD |  | TRANSM_MOT1 | TorqueConverterSts | CAN-C | 2 | Lock_up_clutch_opened Lock_up_clutch_is_slipping Lock_up_clutch_closed SNA | 0 1 2 3
332 | K_O_B | torque converter lock-up clutch open state | K_O_B | Powernet 0 = Atlantis (1,2,3) Powernet 1 = Atlantis 0 | TRNS_SPD | K_O_B | CAN-C | 1 | Not Open Open | 0 1 | TBD | NA | TBD | TBD | TBD |  | TRANSM_MOT1 | TorqueConverterSts | CAN-C | 2 | Lock_up_clutch_opened Lock_up_clutch_is_slipping Lock_up_clutch_closed SNA | 0 1 2 3
333 | K_G_B | torque converter lock-up clutch closed state | K_G_B | Powernet 0 = Atlantis (0,1,3) Powernet 1 = Atlantis 2 | TRNS_SPD | K_G_B | CAN-C | 1 | Not Closed Closed | 0 1 | TBD | NA | TBD | TBD | TBD |  | TRANSM_MOT1 | TorqueConverterSts | CAN-C | 2 | Lock_up_clutch_opened Lock_up_clutch_is_slipping Lock_up_clutch_closed SNA | 0 1 2 3
334 | GearSwitchActiveSts | Transmission shift in progress | GearSwitchActiveSts | Powernet = Atlantis | TRNS_SPD | GearSwitchActiveSts | CAN-C | 1 | Shift not in progress Shift not Progress | 0 1 | TBD | ShiftInProgress | TBD | TBD | TBD |  | TRANSM2_V900 | ShiftInProgress | CAN-C | 1 | No Shift in progress Shift in progress | 0 1
335 | EngSt_Enbl_Rq_TCM | Enable engine start request | EngSt_Enbl_Rq_TCM | Powernet = Atlantis | TRNS_SPD | EngSt_Enbl_Rq_TCM | CAN-C | 1 | False True | 0 1 | TBD | CrankEnable | TBD | TBD | TBD |  | TRANSM2 | CrankEnable | CAN-C | 1 | Disabled Enabled | 0 1
336 | RHRWheelSpeed | Wheel rpm rear right | WhlRPM_RR | Powernet = (Atlantis*62.5)/(30*Cir) | ESP_A6 | WhlRPM_RR | CAN-C | 14 | Range: 0 to 8191 rpm Resolution: 0.5 rpm |  | TBD | RHRWheelSpeed | TBD | TBD | TBD |  | WHEEL_SPEED | RHRWheelSpeed | CAN-C | 13 | Range: 0 to 511.875 Km/h Resolution: 0.0625
337 | LHRWheelSpeed | Wheel rpm rear left | WhlRPM_RL | Powernet = (Atlantis*62.5)/(30*Cir) | ESP_A6 | WhlRPM_RL | CAN-C | 14 | Range: 0 to 8191 rpm Resolution: 0.5 rpm |  | TBD | LHRWheelSpeed | TBD | TBD | TBD |  | WHEEL_SPEED | LHRWheelSpeed | CAN-C | 13 | Range: 0 to 511.875 Km/h Resolution: 0.0625
338 | CC_SetSpdDsplMPH | Cruise control set speed for display in miles per hour | CC_SetSpdDsplMPH | Powernet = Atlantis | ECM_B2 | CC_SetSpdDsplMPH | CAN-C | 8 | Range: 0 to 254 mph Resolution: 1mph |  | TBD | CC_SetSpdDspl_MPH | TBD | TBD | TBD |  | ENGINE10 | CC_SetSpdDspl_MPH | CAN-C | 8 | Range: 0 to 255 mph Resolution: 1 mph
339 | ACCOnOff | ACC on off status | ACCOnOff | Powernet =CUSW | DAS_A4 | ACCOnOff | CAN-C | 3 | Off / OFF NCC / NCC NCC set / NCC_SET ACC on / ACC_ON ACC set / ACC_SET Signal not available / SNA | 0 1 2 3 4 7 | DAS_A2 | ACCOnOff | CAN-I | 3 | Off NCC_ON NCC_Set ACC_ON ACC_Set | 0 1 2 3 4 | NA | NA | NA | NA | NA | NA
340 | CRUISE_EGD | Cruise system is controlling speed | CRUISE_EGD | Powernet = Atlantis | GW_C_I3 | CRUISE_EGD | CAN-I,CAN-C | 1 | False True | 0 1 | TBD | CruiseControlSts | TBD | TBD | TBD |  | ENGINE10_V900 | CruiseControlSts | CAN-C | 1 | Not_inserted Inserted | 0 1
341 | TrnsTrqReqSlow_2 | Slow path desired engine torque request from the trans | TrnsTrqReqSlow_2 | Powernet = Atlantis*4 | TCM_EngTrq2_2 | TrnsTrqReqSlow_2 | CAN-C | 13 | Range: -500 to +1547.5 Nm Reslution: 0.25 Nm |  | TBD | EngTrq_Rq_TCM_Slow | TBD | TBD | TBD |  | TRANSM_MOT1 | EngTrq_Rq_TCM_Slow | CAN-C | 11 | Range: -500 to 1546 Nm Resolution: 1 Nm
342 | adblue_FL_LVL | Adblue fluid level | Adblue_FL_LVL | Powernet =CUSW(NA) =Atlantis(NA) | ECM_DIESEL | Adblue_FL_LVL | CAN-C | 8 | Range: 0 to 100% Reslution: 1% |  | TBD | NA | TBD | TBD | TBD |  | NA | NA | NA | NA | NA | NA
343 | GPS_Head | GPS heading | GPS_Head | Powernet = CUSW | GPS_POS2 | GPS_Head | CAN-I | 16 | Range: 0 - 359.9 ° Resolution: 0.1 ° |  | GPS_POS2 | GPS_POS2_Head | CAN-I | 16 | Range: 0 - 359.9 ° Resolution: 0.1 ° |  | NA | NA | NA | NA | NA
344 | GPS_Vel | GPS velocity | GPS_Vel | Powernet = CUSW | GPS_POS2 | GPS_Vel | CAN-I | 16 | Range: 0 - 65534 cm/s Resolution: 1cm/s |  | GPS_POS2 | GPS_POS2_Vel | CAN-I | 16 | Range: 0 - 65534 cm/s Resolution: 1cm/s |  | NA | NA | NA | NA | NA
345 | GPS_Date_Year | GPS date year | GPS_Date_Year | Powernet = CUSW | GPS_POS3 | GPS_Date_Year | CAN-I | 16 | Range: 0 - 65534 Years Resolution: 1 Years |  | GPS_POS3 | GPS_POS3_Date_Year | CAN-I | 16 | Range: 0 to 65534 Years Resolution: 1 Year |  | NA | NA | NA | NA | NA
346 | GPS_Date_Month | GPS date month | GPS_Date_Month | Powernet = CUSW | GPS_POS3 | GPS_Date_Month | CAN-I | 8 | Range:1 to 12 months Resolution: 1 Months |  | GPS_POS3 | GPS_POS3_Date_Month | CAN-I | 8 | Range: 1 to 12 Months Resolution: 1 Months |  | NA | NA | NA | NA | NA
347 | GPS_Date_Day | GPS date day | GPS_Date_Day | Powernet = CUSW | GPS_POS3 | GPS_Date_Day | CAN-I | 8 | Range: 1 to 31 Days Resolution: 1 Days |  | GPS_POS3 | GPS_POS3_Date_Day | CAN-I | 8 | Range: 1 to 31 Days Resolution: 1 Days |  | NA | NA | NA | NA | NA
348 | GPS_UTC_Hour | GPS UTC hour | GPS_UTC_Hour | Powernet = CUSW | GPS_POS3 | GPS_UTC_Hour | CAN-I | 8 | Range: 0 -23 Hours Resolution: 1 Hours |  | GPS_POS3 | GPS_POS3_Date_Hour | CAN-I | 8 | Range: 0 to 23 Hours Resolution: 1 Hours |  | NA | NA | NA | NA | NA
349 | GPS_UTC_Minute | GPS UTC minute | GPS_UTC_Minute | Powernet = CUSW | GPS_POS3 | GPS_UTC_Minute | CAN-I | 8 | Range: 0 - 59 min Resolution: 1 min |  | GPS_POS3 | GPS_POS3_Date_Minutes | CAN-I | 8 | Range: 0 to 59 Minutes Resolution: 1 min |  | NA | NA | NA | NA | NA
350 | GPS_UTC_Second | GPS UTC second | GPS_UTC_Second | Powernet = CUSW | GPS_POS3 | GPS_UTC_Second | CAN-I | 16 | Range: 0 - 59.99 s Resolution: 0.01 s |  | GPS_POS3 | GPS_POS3_Date_Seconds | CAN-I | 16 | Range: 0 to 59.99 s Resolution: 0.01s |  | NA | NA | NA | NA | NA
351 | SYNC_Stat | Synchronization Status | SYNC_Stat | Powernet only .NA for CUSW and Atlantis | HVAC_A1 | SYNC_Stat | CAN-I | 1 | False True | 0 1 | TBD | TBD | TBD | TBD | TBD |  | TBD | TBD | TBD | TBD | TBD | TBD
352 | Trans_Trq_Ratio | Transmission torque ratio | Trans_Trq_Ratio | Powernet = CUSW * 12.5 = Atlantis *12.5 | TCM_ENG_TRQ | Trans_Trq_Ratio | CAN-C | 11 | Range: 0 to 20.46 Resolution: 0.01 |  | GEARMOT3 | TorqueAmpTransmission | CAN-C | 8 bit signal | Min:0 Max: 31.75 Resolution:0.125 Unit: |  | TRANSM1 | TorqueAmpTransmission | CAN-C | 8 bit signal | Min:0 Max: 23.125 Resolution:0.125
353 | TireSpr | Spare tire | TireSpr | Powernet 0= CUSW 0= Atlantis 0 Powernet 1= CUSW(1,2,3) = Atlantis 1 Powernet 2= CUSW 4= Atlantis 3 Powernet 3= CUSW 5 Tire_RL shall be used instead of TireRL in case of few Powernet Vehicle lines (RU, RUPHEV and W Lines). | TPM_A1 | TireSpr | CAN-C | 2 | 2 bit signal 0=Normal / NORMAL 1=Low / LOW 2=High / HIGH 3=Signal not available / SNA |  | STATUS_BCM2_V2 | TyreInflationState | CAN-C | TBD | 3 bit signal 0=Normal_Tyre_Pressure 1=Under_Inflated_Tyre 2=Sign_Under_Infl_Tyre_Normal 3=Sign_Under_Infl_Tyre_Run_Flat 4=Over_Inflated_Tyre 5=Not_Available 6=not_used 7=not_used |  | NA | NA | NA | NA | NA
354 | TirePressSpr | Tire pressure spare tire | TirePressSpr | Powernet = CUSW * 0.3981 Powernet(TirePressRR2) = CUSW(TyrePressureValue)* 0.3981 when CUSW (TyrePositionSts) = Spare_Tyre TirePrssRR2 shall be used instead of TirePressRR2 in case of few Powernet Vehicle lines (RU, RUPHEV and W Lines). | TPM_A1 | TirePressSpr | CAN-C | 8 | 8 bit signal 0 - 126 psi resolution = 1 psi |  | TPM_A1 | TyrePressureValue | CAN-C | TBD | TyrePressureValue, TyrePositionSts (Combination) TPMS sends the signal cyclically every 1 second. The TyrePositionSts rolls every second from 0 to 7 cyclically. TyrePressureValue indicates the pressure value (in bar) every second corresponding to the tyre indicated by TyrePositionSts. 3 bit signal (TyrePositionSts) 0 = RHF_Tyre 1 = LHF_Tyre 2 = RHR_Tyre 3 = LHR_Tyre 4 = Spare_Tyre 5= Additional_Tyre_1 6 = Additional_Tyre_2 7 = Not_Localized 8 bit signal (TyrePressureValue) 0 - +7 bar resolution = 0.02745 bar |  | NA | NA | NA | NA | NA
355 | R_HVAC_LkOut | Rear HVAC lock status | R_HVAC_LkOut | Powernet only .NA for CUSW and Atlantis | R_HVAC_ICS_STAT | R_HVAC_LkOut | CAN-I | 1 | Not Locked Locked | 0 1 | TBD | TBD | TBD | TBD | TBD |  | TBD | TBD | TBD | TBD | TBD | TBD
356 | EngRun_Stat | Engine running state | EngRun_Stat | Powernet only .NA for CUSW and Atlantis | GW_C_I_10 | EngRun_Stat | CAN-I | 3 | Engine is stopped / STOP Engine starting / START Engine idling, unstable / IDLE_UNSTBL Engine idling, stable / IDLE_STBL Engine running, unlimited rpm / UNLIMITED Engine running, limited rpm / LIMITED not defined / NDEF6 Signal not available / SNA | 0 1 2 3 4 5 6 7 | TBD | TBD | TBD | TBD | TBD |  | TBD | TBD | TBD | TBD | TBD | TBD
357 | AccelPdlPosn_OBD | Calculated Throttle Pedal Position | AccelPdlPosn_OBD | Powernet = Atlantis * .98 | ECM_A2 | AccelPdlPosn | CAN-I,CAN-C | 8 bit signal | Min:0 Max: 100 Resolution:0.4% Unit:% | 0 to 250 | MOT1 | GasPedalPosition | CAN-I | 8 bit signal | Min:0 Max: 99.96% Resolution:0.392 Unit:% | NA | ENGINE1 | GasPedalPosition | CAN-I,CAN-C | 8 bit signal | Min:0 Max: 99.658 Resolution:0.392 Unit:% | 255
358 | ATMPressure | Barometric Ambient air pressure | ATMPressure | CUSW ECM_CRUISE_MAP.BARO_ENG = MOT3.AtmosphericPressure*.36 +30 | ECM_CRUISE_MAP | BARO_ENG | CAN-C | 8 bit signal | Min:0 Max: 100 Resolution:1 kPaA Unit:kPaA | 0 to 254 | MOT3_V3 | AtmosphericPressure | CAN-I | 8 bit signal | Min:300 Max: 1210.8 Resolution:3.6 Unit:mbar | 255 to 254 |  | Not listed in TFT
359 | BatteryLampStatus | Battery reached critical state | BatteryLampStatus | CUSW PN14_STAT.Batt_ST_Crit [0] = STATUS_BCM2.BatteryLampSts [0] PN14_STAT.Batt_ST_Crit [1] = STATUS_BCM2.BatteryLampSts [1,2] or PN14_STAT.Batt_ST_Crit = IBS_2.Batt_ST_Crit Atlantis PN14_STAT.Batt_ST_Crit = STATUS_LIN.Batt_ST_Crit | PN14_STAT | Batt_ST_Crit | CAN-I,CAN-C | 1 bit signal | Min:0 Max: 1 Resolution: Unit: | 0 to 1 | IBS_2 | Batt_ST_Crit | CAN-I,CAN-C | 1 bit signal | Min:0 Max: 1 Resolution: Unit: | 0 to 1 | STATUS_LIN | Batt_ST_Crit | CAN-I | 1 bit signal | Min:0 Max: 1 Resolution:1 Unit: | 0 and 1
360 | CabinPreCondReqStat | Cabin Preconditioning Request Status | CabinPreCondReqStat | Transfer function is not applicable as this signal is related to Hybrid ECU and only PN has it. | HCP_1000 | CabinPreCondReqStat | CAN-I,CAN-C | 4 bit signal | Min:0 Max: 15 Resolution: Unit: | 0 to 7 , 15-SNA |  | NA | NA | NA | NA | NA | NA | NA | NA | NA | NA
361 | ConsumptionUnit | Fuel consumption units | Fuel Consumption Units | Powernet = Atlantis | GW_LIN_C_I2 | ConsumptionUnit | CAN-I,CAN-C | 3 bit signal | Min:0 Max: 3 Resolution: Unit: | 0 to 3 | IPC_VEHICLE_SETUP | ConsumptionUnit | CAN-I,CAN-C | 2 bit signal | Min:0 Max: 3 Resolution: Unit: | 0 to 3 | IPC_VEHICLE_SETUP | ConsumptionUnit | CAN-I,CAN-C | 3 bit signal | Min:0 Max: 3 Resolution: Unit: | 0 to 3
362 | EngLoad | Load value for OBD | EngLoad | Powernet = CUSW = ATLANTIS | ECM_SKIM_OBD | EngLoad_OBD | CAN-C | 8 bit signal | Min:0 % Max: 100% Resolution:0.3922% Unit:% |  | OBD_CONTENT_FRAM | LoadOBD | CAN-C | 8 bit signal | Min:0 % Max: 100% Resolution:0.3922% Unit:% |  | OBD_CONTENT_FRAME | LoadOBD | CAN-C | 8 bit signal | Min:0 Max: 100 Resolution:0.3922 Unit:% | NA
363 | ElectricSteeringFailSts | Electric power steering warning display request | ElectricSteeringFailSts | Powernet = CUSW = ATLANTIS | EPS_A1 | EPS_Warn_Disp_Rq | CAN-I,CAN-C | 3 bit signal | Min:0 Max: 7 Resolution: Unit: | 0 to 3 , 7-SNA | STATUS_C_EPS.EPS | EPS_Warn_Disp_Rq | CAN-I | 3 bit signal | Min:0 Max: 7 Resolution: Unit: | 0 to 3 , 7-SNA | C2_IGW1 | EPS_Warn_Disp_Rq | CAN-C | 3 bit signal | Min:0 Max: 7 Resolution: Unit: | 0 to 3 , 7-SNA
364 | HeatedSeatFL | Front left heated seat status | HeatedSeatFL | Powernet = CUSW = ATLANTIS | CSWM_A1 | FL_HS_STAT | CAN-I | 2 bit signal | Min:0 Max: 3 Resolution: Unit: | 0 to 3 | CSWM_A1 | FL_HS_STATSts | CAN-I | 2 bit signal | Min:0 Max: 3 Resolution: Unit: | 0 to 3 | STATUS_CSWM | FL_HS_STATSts | CAN-I | 2 bit signal | Min:0 Max: 3 Resolution: Unit: | 0 to 3
365 | HeatedSeatFR | Front right heated seat status | HeatedSeatFR | Powernet = CUSW = ATLANTIS | CSWM_A1 | FR_HS_STAT | CAN-I | 2 bit signal | Min:0 Max: 3 Resolution: Unit: | 0 to 3 | CSWM_A1 | FR_HS_STATSts | CAN-I | 2 bit signal | Min:0 Max: 3 Resolution: Unit: | 0 to 3 | STATUS_CSWM | FR_HS_STATSts | CAN-I | 2 bit signal | Min:0 Max: 3 Resolution: Unit: | 0 to 3
366 | FuelLvlLow | Fuel level low | FuelLvlLow | Powernet = CUSW = ATLANTIS | IC_A1 | FuelLvlLow | CAN-C | 1 bit signal | Min:0 Max: 1 Resolution: Unit: | 0 to 1 | IPC_A1 | FuelLvlLow | CAN-C | 1 bit signal | Min:0 Max: 1 Resolution: Unit: | 0 to 1 | STATUS_BH_BCM1 | LowFuelWarningSts | CAN-C | 1 bit signal | Min:0 Max: 1 Resolution: Unit: | 0 to 1
367 | FuelType | Fuel type | Fuel_Type | Powernet 1 = Atlantis 2 = CUSW 2 Powernet 2 = Atlantis 7 = CUSW 7 Powernet 3 = Atlantis 3 = CUSW 3 Powernet 4 = Atlantis 4 = CUSW 4 Powernet 5 = Atlantis 5 = CUSW 5 Powernet 6 = Atlantis 6 = CUSW 6 Powernet 7 = Atlantis 0 = CUSW 0 Powernet 0 = Atlantis 1 = CUSW 1 | GW_C_I2 | FUEL_TYPE | CAN-I,CAN-C | 3 bit signal | 0 = Unleaded / UNLEADED 1 = Diesel / DIESEL 2 = Flex fuel / FLEX 3 = CNG Bi-Fuel / CNG 7 = Signal not available / SNA | 0 to 3 , 7-SNA |  | Proxi |  | Fuel_Type | 3 Bit 0 = Invalid 1 = Gasoline 2 = Diesel 3 = CNG 4 = GPL 5 = Electric 6 = Hybrid 7 = Flex |  |  | Proxi | Fuel_Type | 3 Bit 0 = Invalid 1 = Gasoline 2 = Diesel 3 = CNG 4 = GPL 5 = Electric 6 = Hybrid 7 = Flex
368 | Gas_Range | Gas range or Distance To Empty | Gas_Range | Powernet =CUSW=NA(Atlantis) | IC_A5 | Gas_Range | CAN-I,CAN-C | 10 bit signal | Min:0 Max: 1022 Resolution:1 Unit:km |  |  | TBD | TBD | TBD | TBD | TBD |  | TBD | TBD | TBD | TBD
369 | HillDescentStatus | Hill descent feature status | HillDescentStatus | Powernet = CUSW = Atlantis | ESP_B1 | HILL_DES_STAT | CAN-I,CAN-C | 2 bit signal | 0 = HDC Unavailable / HDC_UNAVL 1 = HDC Active / HDC_ACT 2 = HDC Available / HDC_AVL 3 = HDC Thermal Deactivation / HDC_THRML_DEACT | 0 to 3 | BSM_4 | HILL_DES_STAT | CAN-I,CAN-C | 2 bit signal | 0 = HDC_UNAVL 1 = HDC_ACT 2 = HDC_AVL 3 = HDC_THRML_DEACT | 0 to 3 |  | HILL_DES_STAT | CAN-C | 2 bit signal | HDC_UNAVL HDC_ACT HDC_AVL HDC_THRML_DEACT | 0 to 3
370 | BatteryTemperature | Battery temperature | BatteryTemperature | Powernet = CUSW = Atlantis | PN14_IBS_DATA | IBS_T_BATT | CAN-I,CAN-C | 8 bit signal | Min:-40 Max: 105 Resolution:1 bit=1 deg Unit:deg C |  | IBS1 | IBS_T_BATT | CAN-I | 8 bit signal | Min:-40 Max: 105 Resolution:1 bit=1 deg Unit:deg C |  | LIN_BCM_IGW2 | IBS_T_BATT | CAN-I | 8 bit signal | Min:-40 Max: 215 Resolution: 1 Deg Unit:deg C
371 | ITBM_BRK_SW | Brake light activation | ITBM_BRK_SW | NA. Applicable only for vehicle with Trailer fitment present only in Trucks of Powernet Architecture. | ITBM_A1 | ITBM_BRK_SW | CAN-C | 2 bit signal | Min:0 Max: 3 Resolution: Unit: |  |  | NA | NA | NA | NA | NA | NA | NA | NA | NA | NA
372 | LRW_PLRTY | Steering angle polarity | LRW_PLRTY | NA. Applicable only for Powernet vehicles. | SCCM_STW_ANGL_STAT | LRW_PLRTY | CAN-C | 1 bit signal | Min:0 Max: 1 Resolution: Unit: |  |  | NA. PowernetFeaturesOnly. | NA | NA | NA | NA |  | NA. PowernetFeaturesOnly. | NA | NA | NA
373 | LRWS_ST | Steering wheel angle sensor status | LRWS_ST | Powernet [0] = CUSW [0] Powernet [1] = CUSW [1] Powernet [0] = Atlantis [0] Powernet [1] = Atlantis [1] | GW_C_I6 | LRWS_ST | CAN-I | 2 bit signal | Min:0 Max: 3 Resolution: Unit: |  | GE | LwsCalibration | CAN-C | 1 bit signal | Min:0 Max: 1 Resolution: Unit: |  | GE | LwsCalibration | CAN-C | 1 bit signal | Min:0 Max: 1 Resolution: Unit:
374 | PRNDL_DISP | PRNDL display request | PRNDL_Display_Request | Powernet 49 =CUSW 1 Powernet 50 =CUSW 2 Powernet 51 =CUSW 3 Powernet 52 =CUSW 4 Powernet 53 =CUSW 5 Powernet 54 =CUSW 6 Powernet 55 =CUSW 7 Powernet 56 =CUSW 8 Powernet 57 =CUSW 9 Powernet 82 =CUSW 14 Powernet 78 =CUSW N | GW_C_I3 | PRNDL_DISP | CAN-I,CAN-C | 8 bit signal | 32 BLANK 49 ONE 50 TWO 51 THREE 52 FOUR 53 FIVE 54 SIX 55 SEVEN 56 EIGHT 57 NINE 65 A 68 D 70 F 76 L 77 M 78 N 80 P 82 R 83 S 128 DS 130 D2 131 D3 132 D4 133 D5 135 SNOW 254 NOT_N 255 SNA |  | STATUS_B_TRANSMISSION | ActualGearForDisplay | CAN-I | 4 bit signal | 0 Not_Coded 1 1st_gear 2 2nd_gear 3 3rd_gear 4 4th_gear 5 5th_gear 6 6th_gear 7 7th_gear 8 8th_gear 9 9th_gear 10 Not_used 11 Not_used 12 Not_used 13 Not_used 14 R 15 N | 0 to 15 | NA off road pages only | NA off road pages only
375 | TransferCaseStatus | Transfer Case Status | TransferCaseStatus | Powernet(0 to 4, 7) = CUSW(0 to 4, 7) = Atlantis(0 to 4, 7) CUSW(5) = Atlantis(5) = SYNC_IPG Powernet(5) shall be interpreted as Auto Powernet(6) = CUSW(6) = Parttime Atlantis(6) shall be interpreted as 4WDLock So vehicle architecture specific correlation has to be done in AFW and upper layers as well. | GW_C_I3 | TCASE_STAT | CAN-I | 3 bit signal | 0 Shift in progress / SH_IPG 1 4wd low range / 4LO 2 4wd high range / 4HI 3 Two wheel Drive / 2WD 4 Neutral / N 5 Auto / AUTO 6 Part Time four wheel drive. / PT 7 Signal not available / SNA | 0 1 2 3 4 5 6 7 | DTCM_A1 | AWDSysStat | CAN-I | 3 bit signal | 0 SH_IPG 1 4LO 2 4HI 3 2WD 4 NEUTRAL 5 SYNC_IPG 6 PARTTIME 7 SNA |  | C1_IGW1 | AWDSysStat | CAN-I | 3 bit signal | 0 SH_IPG 1 4LO 2 4HI 3 2WD 4 NEUTRAL 5 SYNC_IPG 6 4WDLock 7 SNA
376 | TPMServiceWarningStatus2 | Tire pressure indication request | TPMServiceWarningStatus2 | Powernet only | TPM_A2 | TPM_IndLmpOnRq | CAN-C | 2 bit signal | 0 Indicator lamp off / IND_LMP_OFF 1 Indicator lamp on / IND_LMP_ON 2 Indicator lamp flashing / IND_LMP_FLASH 3 Signal not available / SNA | 0 1 2 3 |  | Not in TFT | [5 empty] | Not in TFT
377 | ADS_SrvSys | ADS service system | ADS_SrvSys | Powernet only.NA for CUSW and Atlantis | ADS_A1 | ADS_SrvSys | CAN-C | 2 bit signal | 0 False 1 True |  |  | Not in TFT | [5 empty] | Not in TFT
378 | ACCFaulted | ACC faulted | ACCFaulted | (Powernet) ACCFaulted.0 = (CUSW) ACCFaulted.0 = ACCFailSts.0 AND NCCFailSts.0 (Powernet) ACCFaulted.1 = (CUSW) ACCFaulted.1 = ACCFailSts.1 OR NCCFailSts.1 | DAS_A4 | ACCFaulted | CAN-C | 1 bit signal | Min:0 Max: 1 Resolution: Unit: |  | DAS_A2 | ACCFaulted | CAN-C | 1 bit signal | Min:0 Max: 1 Resolution: Unit: |  | STATUS_DASM | ACCFailSts | CAN-C | 1 bit signal | Min:0 Max: 1 Resolution: Unit:
379 | ACConlyNA_DASMSts | ACC only not available due to vehicle system error | ACConlyNA_DASMSts | ACConlyNA_DASMSts.1 = ACConlyNA_DASMSts.1 = DASMFailSts.1 AND ACCFailSts.1 | DAS_A4 | ACConlyNA_DASMSts | CAN-C | 1 bit signal | Min:0 Max: 1 Resolution: Unit: |  | DAS_A2 | ACConlyNA_DASMSts | CAN-C | 1 bit signal | Min:0 Max: 1 Resolution: Unit: |  | STATUS_DASM | ACCFailSts | CAN-C | 1 bit signal | Min:0 Max: 1 Resolution: Unit:
380 | PTS_FT_SRV | Front PTS sensor service request | PTS_FT_Srv | PTS_FT_SRV.1 = PAM_FT_SRV.1 = FrontSensorSts.2 | PTS_1 | PTS_FT_SRV | CAN-C | 1 bit signal | Min:0 Max: 1 Resolution: Unit: |  | PAM_2 | PAM_FT_SRV | CAN-C | 1 bit signal | Min:0 Max: 1 Resolution: Unit: |  | STATUS_PAM | FrontSensorSts | CAN-C | 2 bit signal | Min:0 Max: 3 Resolution: Unit:
381 | PTS_RR_SRV | Rear PTS sensor ready request | PTS_RR_SRV | PTS_RR_SRV.1 = PAM_RR_SRV.1 = RearSensorSts.2 | PTS_1 | PTS_RR_SRV | CAN-C | 1 bit signal | Min:0 Max: 1 Resolution: Unit: |  | PAM_1 | PAM_RR_SRV | CAN-C | 1 bit signal | Min:0 Max: 1 Resolution: Unit: |  | STATUS_PAM | RearSensorSts | CAN-C | 2 bit signal | Min:0 Max: 3 Resolution: Unit:
382 | CCMFailSts | Transfer case service indicator request | TcaseLampStatus | Powernet only .NA for CUSW and Atlantis | DTCM_B1_PKT | TCASE_SRV_RQ | CAN-C | 2 bit signal | 0 Lamp Off / OFF 1 Lamp On / ON 2 Blink Lamp / BLINK 3 Signal not available / SNA | 0 1 2 3 4 |  | Not used | [5 empty] | Not used
383 | SpStDispstat | Stop start display status | SpStDispstat | Powernet = CUSW = Atlantis | ECM_B2 | SpStDispstat | CAN-C | 6 bit signal | None / NONE Starting / STARTING Start / START Active / ACTIVE Door or seatbelt inhibit / D_OR_SB Door and seatbelt inhibit / D_AND_SB Door inhibited / DR_INHIB Transmission inhibited / TX_INHIB Key inhibited / KEY Battery inhibited / BATT System fault / SYSFLT Not ready / NR Ready / READY Off / OFF Hood open / HOOD Pedal pressed / PEDAL Battery charge / BATT_CHG Tow mode / TM Transfer case 4wd low / T4WD_L Low fuel / LF Incline / INCLINE Ambient temperature / AMB_TEMP Engine temperature / ENG_TEMP Seatbelt / SB Drivers door ajar / DR_AJAR Cabin temperature / CABIN Max HVAC / MAX_HVAC Front defrost / FT_DEFROST Rear defroster / EBL Steering wheel / ST_WHEEL Engine Temperature High / Eng_Temp_Hi Engine Temperature Lo / Eng_Temp_Lo Parking brake Inhibit / Prk_Brk_Inhib Park Inhibit / Park_Inhib Hood Inhibit / Hood_Inhib DPF regneration inhibit / DPF_Regen Passenger Door Inhibit / PSG_DR_INHIB ACC Active / ACC_SET Battery Temp High / BATT_HIGH Off road 1 / OFF_ROAD1 Off road 2 / OFF_ROAD2 Signal not available / SNA | 0 1 2 3 4 5 6 7 8 9 10 11 12 13 14 15 16 17 18 19 20 21 22 23 24 25 26 27 28 29 30 31 32 33 34 35 36 37 38 39 40 63 | ECM_1 | SpStDispstat | CAN-C | 6 bit signal | 0 NONE 1 STARTING 2 START 3 ACTIVE 4 D_OR_SB 5 D_AND_SB 6 DR_INHIB 7 TX_INHIB 8 KEY 9 BATT 10 SYSFLT 11 NR 12 READY 13 OFF 14 HOOD 15 PEDAL 16 BATT_CHG 17 TM 18 T4WD_L 19 LF 20 INCLINE 21 AMB_TEMP 22 ENG_TEMP 23 SB 24 DR_AJAR 25 CABIN 26 MAX_HVAC 27 FT_DEFROST 28 EBL 29 ST_WHEEL 30 ENG_TEMP_HI 31 ENG_TEMP_LO 32 PRK_BRK_INHIB 33 PARK_INHIBIT 34 HOOD_INHIBIT 35 DPF_REGEN 36 PSG_DR_INHIB 37 ACC_SET 38 BATT_HIGH 39 BATT_LOW 63 SNA |  | ENGINE9 | SpStDispstat | CAN-C | 6 bit signal | 0 NONE 1 STARTING 2 START 3 ACTIVE 4 D_OR_SB 5 D_AND_SB 6 DR_INHIB 7 TX_INHIB 8 KEY 9 BATT 10 SYSFLT 11 NR 12 READY 13 OFF 14 HOOD 15 PEDAL 16 BATT_CHG 17 TM 18 T4WD_L 19 LF 20 INCLINE 21 AMB_TEMP 22 ENG_TEMP 23 SB 24 DR_AJAR 25 CABIN 26 MAX_HVAC 27 FT_DEFROST 28 EBL 29 ST_WHEEL 30 ENG_TEMP_HI 31 ENG_TEMP_LO 32 PRK_BRK_INHIB 33 PARK_INHIBIT 34 HOOD_INHIBIT 35 DPF_REGEN 36 PSG_DR_INHIB 37 ACC_SET 38 BATT_HIGH 39 BATT_LOW 63 SNA
384 | EPBHoldSts | EPB hold status | EPBHoldSts | Powernet 0 = CUSW 0 = Atlantis 0 Powernet 1 = CUSW 1 = Atlantis 1 Powernet 2 = CUSW 2 = Atlantis 5 Powernet 3 = CUSW 3 = Atlantis 11 Powernet 4 = CUSW 4 = Atlantis 2,3,4,6,7,8,9,10 Powernet 5 = CUSW 5 = Atlantis 12,13,14,15 | EPB_A1 | EPBHoldSts | CAN-C | 3 bit signal | Brakes Released / REL Brakes Applied / APPLIED Applying / Applying Releasing / Releasing Dynamic Control / DC Brake State Undetermined / BSU | 0 1 2 3 4 5 | EPB_A1 | EPBHoldSts | CAN-C | 3 bit signal | 0 Brakes Released 1 Brakes Applied 2 Applying 3 Releasing 4 Dynamic Control 5 Brake State Undetermined |  | STATUS_CCAN5 | EPBSts | CAN-I | 4 bit signal | 0 Released 1 Applied 2 DynamicBrkESC 3 DynamicBrkEPB 4 Emergency_Braking 5 Applying 6 Maintenance_Mode 7 Assembly_Check 8 Inspection_Mode 9 Re_Clamping 10 Adjuste_Mode 11 Releasing 12 Fault_EPB_Released 13 Fault_EPB_Applied 14 Fault_Present 15 SNA
385 | TurbineSpeed | Unfiltered turbine speed | N_Turb | Powernet = CUSW = Atlantis | TRNS_SPD | N_Turb | CAN-C | 16 bit signal | Min:0 Max: 65534 Resolution:1 Unit:RPM |  | GEARMOT | TurbineSpeed | CAN-C | 16 bit signal | Min:0 Max: 65534 Resolution:1 Unit:RPM |  | TRANSM_MOT2 | TurbineSpeed | CAN-C | 16 bit signal | Min:0 Max: 65534 Resolution:1 Unit:RPM
386 | RHFWheelSpeed | Wheel rpm front right | WhlRPM_FR | Atlantis PNET =( ( ( ATL * 0.0625 ) * ( 1/60 ) * 1000) / ( vc_tire_circumf / 1000 ) ) / 0.5 rounded to nearest whole integer Compact PNET =( ( ( ATL * 0.0625 ) * ( 1/60 ) * 1000) / ( vc_tire_circumf / 1000 ) ) / 0.5 rounded to nearest whole integer | ESP_A6 | WhlRPM_FR | CAN-C | 14 bit signal | Min:0 Max: 8191 Resolution:0.5 Unit:RPM |  | BSM_2 | RHFWheelSpeed | CAN-C | 16 bit signal | Min:0 Max: 512 Resolution:0.0078125 Unit:km/h |  | WHEEL_SPEED | RHFWheelSpeed | CAN-C | 13 bit signal | Min:0 Max: 511.875 Resolution:0.0625 Unit:km/h
387 | LHFWheelSpeed | Wheel rpm front left | WhlRPM_FL | Atlantis PNET =( ( ( ATL * 0.0625 ) * ( 1/60 ) * 1000) / ( vc_tire_circumf / 1000 ) ) / 0.5 rounded to nearest whole integer Compact PNET =( ( ( ATL * 0.0625 ) * ( 1/60 ) * 1000) / ( vc_tire_circumf / 1000 ) ) / 0.5 rounded to nearest whole integer | ESP_A6 | WhlRPM_FL | CAN-C | 14 bit signal | Min:0 Max: 8191 Resolution:0.5 Unit:RPM |  | BSM_3 | LHFWheelSpeed | CAN-C |  |  |  | WHEEL_SPEED | LHFWheelSpeed | CAN-C | 13 bit signal | Min:0 Max: 511.875 Resolution:0.0625 Unit:km/h
388 | TCaseAWD_DrvMdRq | Transfer case AWD drive mode request | TCaseAWD_DrvMdRq | Powernet only .NA for CUSW and Atlantis | Radio_A2 | TCaseAWD_DrvMdRq | CAN-I,CAN-C | 4 bit signal | Button not pressed / NONE Auto / AUTO Sport / SPORT Track / TRACK Snow / SNOW Valet / VALET Rock / ROCK Tow / TOW Normal / NORMAL Inc control efficiency / ICE All-Road / ALL Mud or sand / MORS Mud / MUD Sand / SAND Signal not available / SNA | 0 to 13,15 |  | NA | [5 empty] | NA
389 | WinPos_RL_Sts | Rear left window position | WinPosRearL | Powernet only .NA for CUSW and Atlantis | DCM_RL_1 | WinPos_RL_Sts | CAN-I | 7 bit signal | Min:0 Max: 100 Resolution: Unit:1% |  |  | NA | [5 empty] | NA
390 | WinPos_RR_Sts | Rear right window position | WinPosRearR | Powernet only .NA for CUSW and Atlantis | DCM_RL_1 | WinPos_RR_Sts | CAN-I | 7 bit signal | Min:0 Max: 100 Resolution: Unit:% |  |  | NA | [5 empty] | NA
391 | AC_SW_RQ | Rear A/C activation request | AC_SW_RQ | Powernet = CUSW = Atlantis | TGW_HVAC_CTRL | AC_SW_RQ | CAN-I | 1 bit signal | 0 Not Pressed 1 Pressed. |  | TGW_HVAC_CTRL | AC_SW_RQSts | CAN-C | 1 bit signal | 1 AC_Selected 0 Not Selected |  | TELEMATIC_CLIMATE_SETUP | HVACAC_Req | CAN-I | 1 bit signal | 0 Not_Pressed 1 Pressed
392 | AUTO_MD_SW_RQ | AUTO mode toggle request | AUTO_MD_SW_RQ | Powernet 0 = CUSW 1 = Atlantis 0 Powernet 1 = CUSW 0 = Atlantis 1 | TGW_HVAC_CTRL | AUTO_MD_SW_RQ | CAN-I | 1 bit signal | 0 Not Pressed 1 Pressed. |  | TGW_HVAC_CTRL | AUTO_MD_SW_RQSts | CAN-C | 1 bit signal | 1 Pressed 0 Not_pressed |  | TELEMATIC_CLIMATE_SETUP | HVACAuto_Req | CAN-I | 1 bit signal | 0 Not_Pressed 1 Pressed
393 | FT_HVAC_SW_RQ | Front HVAC onor off toggle request | FT_HVAC_SW_RQ | Powernet 0 = CUSW 1 = Atlantis 0 Powernet 1 = CUSW 0 = Atlantis 1 | TGW_HVAC_CTRL | FT_HVAC_SW_RQ | CAN-I | 1 bit signal | 0 Not Pressed 1 Pressed. |  | TGW_HVAC_CTRL | FT_HVAC_SW_RQSts | CAN-C | 1 bit signal | 1 Pressed 0 Not_pressed |  |  | NA
394 | MAX_AC_RqCntrl | Maximum AC request or control. | MAX_AC_RqCntrl | Powernet 0 = CUSW 0 = Atlantis 0 Powernet 1 = CUSW 1 = Atlantis 1 | TGW_HVAC_CTRL | MAX_AC_RqCntrl | CAN-I | 1 bit signal | 0 Not Pressed 1 Pressed. |  | TGW_HVAC_CTRL | Max_AC_RqSts | CAN-C | 1 bit signal | 0 Not pressed 1 Pressed |  | TELEMATIC_CLIMATE_SETUP | HVACMaxAC_Req | CAN-I | 1 bit signal | 0 Not pressed 1 Pressed
395 | RECIRC_SW_RQ | RECIRC on or off toggle request. | RECIRC_SW_RQ | Powernet = CUSW = Atlantis | TGW_HVAC_CTRL | RECIRC_SW_RQ | CAN-I | 1 bit signal | 0 Not Pressed 1 Pressed. |  | TGW_HVAC_CTRL | RECIRC_SW_RQSts | CAN-C | 1 bit signal | 1 Pressed 0 Not_pressed |  | TELEMATIC_CLIMATE_SETUP | HVACRecirc_Req | CAN-I | 1 bit signal | 0 Not_Pressed 1 Pressed
396 | SYNC_SW_RQ | SYNC on or off toggle request | R_SYNC_SW_RQ | Powernet = CUSW = Atlantis | TGW_HVAC_CTRL | SYNC_SW_RQ | CAN-I | 1 bit signal | 0 Not Pressed 1 Pressed. |  | TGW_HVAC_CTRL | SYNC_SW_RQSts | CAN-C | 1 bit signal | 1 Pressed 0 Not_pressed |  | TELEMATIC_CLIMATE_SETUP | HVACSync_Req | CAN-I | 1 bit signal | 0 Not_Pressed 1 Pressed
397 | TGW_JUMP_FUNC_HVAC | TGW request to jump to HVAC function location | TGW_JUMP_FUNC_HVAC | Powernet = CUSW = Atlantis | TGW_HVAC_CTRL | TGW_JUMP_FUNC_HVAC | CAN-I | 7 bit signal | Min:0 Max: 100 Location Resolution: 1 Location |  | TGW_HVAC_CTRL | TGW_JUMP_FUNC_HVACSts | CAN-C | 7 bit signal | Min:0 Max: 127 Resolution:1 Unit:Location |  | TELEMATIC_CLIMATE_SETUP | HVACJumpVal | CAN-I | 7 | Min:0 Max: 127 Resolution:1 Unit:Location
398 | TGW_RQ_FUNC_HVAC | TGW request HVAC function | TGW_RQ_FUNC_HVAC | Powernet = CUSW =(NA)Atlantis | TGW_HVAC_CTRL | TGW_RQ_FUNC_HVAC | CAN-I | 6 bit signal | No function request / NO_FUNC_RQ Increment front driver temperature / INC_FT_DR_TEMP Decrement front driver temperature / DEC_FT_DR_TEMP front driver temperature jump / FT_DR_TEMP_JUMP Increment front passenger temperature / INC_FT_PAS_TEMP Decrement front passenger temperature / DEC_FT_PAS_TEMP front passenger temperature jump / FT_PAS_TEMP_JUMP Increment rear temperature / INC_RR_TEMP Decrement rear temperature / DEC_RR_TEMP rear temperature jump / RR_TEMP_JUMP Increment front blower / INC_FT_BLW Decrement front blower / DEC_FT_BLW front blower jump / FT_BLW_JUMP Increment rear blower / INC_RR_BLW Decrement rear blower / DEC_RR_BLW rear blower jump / RR_BLW_JUMP Signal not available / SNA | 0 1 2 3 4 5 6 7 8 9 10 11 12 13 14 15 63 | TGW_HVAC_CTRL | TGW_RQ_FUNC_HVACSts | CAN-C | 6 bit signal | 0 NO_FUNC_RQ 1 INC_FT_DR_TEMP 2 DEC_FT_DR_TEMP 3 FT_DR_TEMP_JUMP 4 INC_FT_PAS_TEMP 5 DEC_FT_PAS_TEMP 6 FT_PAS_TEMP_JUMP 7 INC_RR_TEMP 8 DEC_RR_TEMP 9 RR_TEMP_JUMP 10 INC_FT_BLW 11 DEC_FT_BLW 12 FT_BLW_JUMP 13 INC_RR_BLW 14 DEC_RR_BLW 15 RR_BLW_JUMP 63 SNA |  |  | NA
399 | TGW_RQ_FUNC_R_HVAC | TGW request rear HVAC function | TGW_RQ_FUNC_R_HVAC | Powernet only .NA for CUSW and Atlantis | TGW_HVAC_CTRL | TGW_RQ_FUNC_R_HVAC | CAN-I | 6 bit signal | No function request / NO_FUNC_RQ Increment rear driver temperature / INC_RR_DR_TEMP Decrement rear driver temperature / DEC_RR_DR_TEMP rear driver temperature jump / RR_DR_TEMP_JUMP Increment rear passenger temperature / INC_RR_PAS_TEMP Decrement rear passenger temperature / DEC_RR_PAS_TEMP Rear passenger temperature jump / RR_PAS_TEMP_JUMP Increment rear temperature / INC_RR_TEMP Decrement rear temperature / DEC_RR_TEMP rear temperature jump / RR_TEMP_JUMP Increment front blower / INC_FT_BLW Decrement front blower / DEC_FT_BLW front blower jump / FT_BLW_JUMP Increment rear blower / INC_RR_BLW Decrement rear blower / DEC_RR_BLW rear blower jump / RR_BLW_JUMP Increment rear left blower / INC_RR_L_BLW Decrement rear left blower / DEC_RR_L_BLW Rear left blower Jump / RR_L_BLW_JUMP Increment rear right blower / INC_RR_R_BLW Decrement rear right blower / DEC_RR_R_BLW Rear right blower Jump / RR_R_BLW_JUMP Signal not available / SNA | 0 1 2 3 4 5 6 7 8 9 10 11 12 13 14 15 16 17 18 19 20 21 63 |  | NA | [5 empty] | NA
400 | HSW_Stat_2 | Heated steering wheel status | HSW_Stat_2 | Powernet only | CSWM_A1 | HSW_Stat_2 | CAN-I | 2 bit signal | 0,1,2,3 | 0,1,2,3 |  | TBD | [5 empty] | TBD
401 | AUTO_Stat | Automatic temperature control status | AUTO_Stat | Powernet = CUSW = Atlantis | HVAC_R_A1 | AUTO_Stat | CAN-I | 2 bit signal | Auto temperature control off / OFF Auto temperature control on / ON Auto temperature control not available / BLINK Signal not available / SNA | 0,1,2,3 | HVAC_A1 | AUTO_STATSts | CAN-I | 2 bit signal | OFF ON BLINK SNA |  | STATUS_CLIMATE2 | HVACAuto_Sts | CAN-I | 2 bit signal | OFF ON BLINK SNA
402 | FT_DRV_ATC_TEMP | Front driver HVAC control auto temperature status | FT_DRV_ATC_TEMP | Powernet=CUSW=Atlantis | FT_HVAC_ICS_STAT | FT_DRV_ATC_TEMP | CAN-I | 7 bit signal | Min:14 Degrees Max: 84 Degrees Resolution:1 Degree Unit: Degrees |  | FT_HVAC_STAT | FT_DRV_ATC_TEMPSts | CAN-I | 7 bit signal | FULL COLD FULL HOT SNA | 0 126 127 | STATUS_CLIMATE3 | HVACDRVTemp | CAN-I | 6 bit signal | Initialization Full Cold Full Hot SNA | 0 1 62 63
403 | FT_PSG_ATC_TEMP | Front passenger HVAC control auto temperature status | FT_PSG_ATC_TEMP | Powernet=CUSW=Atlantis | FT_HVAC_ICS_STAT | FT_PSG_ATC_TEMP | CAN-I | 7 bit signal | Min:14 Degrees Max: 84 Degrees Resolution:1 Degree Unit: Degrees | 0 1 2 3 4 5 6 7 8 9 10 11 12 13 14 15 63 | FT_HVAC_STAT | FT_PSG_ATC_TEMPSts | CAN-I | 7 bit signal | FULL COLD FULL HOT SNA | 0 126 127 | STATUS_CLIMATE3 | HVACPSNTemp | CAN-I | 6 bit signal | Initialization Full Cold Full Hot SNA | 0 1 62 63
404 | MAX_ACSts | Maximum A/C status | MAX_ACSts | Powernet 0 = CUSW 0 = Atlantis 0 Powernet 1 = CUSW 1 =Atlantis 1 Powernet 2,3 =Atlanits 2,3 | HVAC_A1 | MAX_ACSts | CAN-I | 2 bit signal | Lamp OFF Lap ON Biink SNA | 0,1,2,3 | HVAC_A1 | MAX_ACSts | CAN-I | 1 bit signal | OFF ON | 0 1 | STATUS_CLIMATE2 | HVACMaxAC_Sts | CAN-I | 2 bit signal | OFF ON Biink SNA | 123
405 | ActualRearDifferentialTorqueLock | Actual rear differential torque lock | ACT_R_DIF_TRQ | Powernet=CUSW | GW_C_I_11 | ACT_R_DIF_TRQ | CAN-I | 8 bit signal | Min: 0 Nm Max: 2540 Nm Resolution:10 Nm Unit: Nm |  | DTCM_A1 | RrAxleCouplingTrq_Actual | CAN-B | 8 bit signal | Min: 0 Nm Max: 2540 Nm Resolution:10 Nm Unit: Nm |  |  | TBD
406 | Displacement | Engine displacement | Displacement | Please refer the CUSW Enum | ENG_CFG | DISPLACEMENT |  | 8 bit signal | Min: 0 litres Max: 25 litres Resolution: 0.1 litres Unit: litres |  | PROXI | Engine_Type | PROXI | 7 bit signal | 0 = invalid 1 = Type1 (I4, 1.4L (GAS) Fire 16V M-Air TC) 2 = Type2 (I4, 1.4L (GAS) Fire 16V M-Air TC) 3 = Type 3 (1.6L (GAS) E-TorQ) 4 = Type 4 (1.6L (Diesel) Fam B Eco TD) 5 = Type 5 (1.8L (GAS) Fam B GDI TC) 6 = Type 6 (I4, 2.0L (GAS) WGE DOHC (E85)) 7 = Type 7 (I4, 2.0L (Diesel) FamB TD (135&165 HP)) 8 = Type 8 (I4, 2.0L (Diesel) FamB TD (165 HP) non-DPF) 9 = Type 9 (I4, 2.4L (GAS) M-Air (E85)) 10 = Type 10 (V6, 3.2L (GAS) Phoenix VVT (E85)) 11 = Type11 (V6, 3.6L (GAS) Phoenix VVT (E85)) 12 = Type 12 (HEV/PHEV) # = Not Used |  |  | TBD
407 | PitchAngle | Pitch angle | Pitch_Angle | Powernet=CUSW | GW_C_I_10 | Pitch_Angle | CAN-I | 8 bit signal | Min: -90 Degrees Max: 90 Degress Resolution:1 Degrees Unit: Degrees |  | STATUS_BCM3 | Pitch_Angle | CAN - B | 8 bit signal | Min: -90 Degrees Max: 90 Degress Resolution:1 Degrees Unit: Degrees |  |  | TBD
408 | PressureUnit | Pressure units | PressureUnit | Powernet=CUSW | GW_LIN_C_I2 | PressureUnit | CAN-I | 2 bit signal | 0: KPA 1: BAR 2: PSI |  | STATUS_IPC2 | PressureUnit | CAN - B | 2 bit signal | 0: KPA 1: BAR 2: PSI |  |  | TBD
409 | PRNDL_Display_Request | PRNDL display request | PRNDL_DISP | Powernet 32 =CUSW 0 Powernet 49 =CUSW 1 = Atlantis 1 Powernet 50= CUSW 2 = Atlantis 2 Powernet 51 = CUSW 3 = Atlantis 3 Powernet 52 = CUSW 4 = Atlantis 4 Powernet 53 =CUSW 5 = Atlantis 5 Powernet 54 =CUSW 6 = Atlantis 6 Powernet 55 = CUSW 7 = Atlantis 7 Powernet 56 = CUSW 8 = Atlantis 8 Powernet 57 = CUSW 9 = Atlantis 9 Powernet 82 = CUSW 14 = Atlantis 14 Powernet 78 = CUSW 15 = Atlantis 0 Powernet 255 = Atlantis 15 Powernet 80 = Atlantis 13 | GW_C_I3 | PRNDL_DISP | CAN-I | 8 bit signal | BLANK ONE TWO THREE FOUR FIVE SIX SEVEN EIGHT NINE A D F L M N P R S DS D2 D3 D4 D5 SNOW NOT_N SNA | 32 49 50 51 52 53 54 55 56 57 65 68 70 76 77 78 80 82 83 128 130 131 132 133 135 254 255 | STATUS_B_TRANSMISSION_V3 | ActualGearForDisplay | CAN - B | 4 bit signal | Not_Coded 1st_gear 2nd_gear 3rd_gear 4th_gear 5th_gear 6th_gear 7th_gear 8th_gear 9th_gear Not_used Not_used Not_used Not_used R N | 0 1 2 3 4 5 6 7 8 9 10 11 12 13 14 15 | TRANSM2 | GearEngaged | CAN-C | 4 bit signal | 0 - Neutral 1 - ForwardGear_1 2 - ForwardGear_2 3 - ForwardGear_3 4 - ForwardGear_4 5 - ForwardGear_5 6 - ForwardGear_6 7 - ForwardGear_7 8 - ForwardGear_8 9 - ForwardGear_9 13 - Parking 14 - ReverseGear 15 - SNA
410 | RollAngle | Roll angle | Roll_Angle | Powernet=CUSW | GW_C_I_10 | Roll_Angle | CAN-I | 8 bit signal | Min: -90 Degrees Max: 90 Degress Resolution:1 Degrees Unit: Degrees |  | STATUS_BCM3 | Roll_Angle | CAN - B | 8 bit signal | Min: -90 Degrees Max: 90 Degress Resolution:1 Degrees Unit: Degrees |  |  | TBD
411 | SelectSpeedStatus | Select speed status | SelSpdSts | Powernet=CUSW | GW_C_I_11 | SelSpdSts | CAN-I | 2 bit signal | 0: OFF 1: Select speed mode 2: Select speed mode inhibit 3: Signal not available |  | BSM_4 | SelectSpdSts | CAN - B | 2 bit signal | 0: OFF 1: Select speed mode 2: Select speed mode inhibit 3: Signal not available |  |  | TBD
412 | SpeedUnit | Speed (speedometer) units; Miles = [1] | SpeedUnit | Powernet=CUSW | GW_LIN_C_I2 | SpeedUnit | CAN-I | 1 bit signal | 0: Km 1: Miles |  | STATUS_C_IPC2 | SpeedUnit | CAN - B | 1 bit signal | 0: Km 1: Miles |  |  | TBD
413 | TemperatureUnit | Temperature units; Farenheit = [1] | TemperatureUnit | Powernet=CUSW | GW_LIN_C_I2 | TemperatureUnit | CAN-I | 1 bit signal | 0: Celsius 1: Fahrenheit |  | STATUS_IPC2 | TemperatureUnit | CAN - B | 1 bit signal | 0: Celsius 1: Fahrenheit |  |  | TBD
414 | SelSpdLmp | Select speed lamp status | SelSpdLmp | Powernet=CUSW | ESP_B1 | SelSpdLmp | CAN-C | 2 bit signal | 0: OFF 1: Continous 2: Blinking 3: Signal not available |  | BSM_4 | SelectSpdLmp | CAN - C | 2 bit signal | 0: OFF 1: Continous 2: Blinking 3: Signal not available |  |  | TBD
415 | Tcase4Low | Transfer case low range LED status | Tcase4Low | Powernet=CUSW | DTCM_B1 | Tcase4Low | CAN-C | 2 bit signal | 0: OFF 1: ON 2: Blinking 3: Signal not available |  | STATUS_C_DTCM | AWD4LowLmp | CAN - C | 2 bit signal | 0: Off 1: On 2: Blink 3: SNA |  |  | TBD
416 | TcaseNtrlStat | Transfer case neutral LED status | TcaseNtrlStat | Powernet=CUSW | DTCM_B1 | TcaseNtrlStat | CAN-C | 2 bit signal | 0: OFF 1: ON 2: Blinking 3: Signal not available |  | STATUS_C_DTCM | AWDNeutralLmp | CAN - C | 2 bit signal | 0: Off 1: On 2:Blink 3: SNA |  |  | TBD
417 | GlobalDriveModeStatus | Global drive mode status | GlobDrvMdSts | Powernet[1]=CUSW[0]=Atlantis[0] Powernet[6]=CUSW[2]=Atlantis[2] Powernet[4]=CUSW[4]=Atlantis[4] Powernet[2]=CUSW[8]=Atlantis[8] Powernet[12,13]=CUSW[9]=Atlantis[9] Powernet[12]=Atlantis[10] Powernet[13]=Atlantis[11] Powernet[31]=CUSW[15]=Atlantis[15] | CBC_I2 | GlobDrvMdSts | CAN-I | 5 bit signal | NONE AUTO SPORT TRACK SNOW VALET ROCK TOW ECO LAUNCH ALL CUSTOM MUD SAND PLUS ICE DYNAMIC OFFROAD SNA | 0 to 17 ,31 | STATUS_C_DTCM | TerrainModeStat | CAN - C | 4 bit signal | Auto Rock Snow Sport Mud_Sand SNA | 0 2 4 8 9 15 | DRIVETRAIN2 | TerrainModeStat | CAN-C | 4 bit signal | 0=Auto 2=Rock 4=Snow 8=Sport 9=Mud_Sand 10=Mud 11=Sand 15=SNA
418 | SHFT_PROG | Driving program display code | SHFT_PROG | Powernet 64 = CUSW 1 = Atlantis 1 Powernet 251 =CUSW 2 = Atlantis 2 Powernet 11 = CUSW 3 Powernet 12 = CUSW 3 Powernet 7 = CUSW 4 = Atlantis 4 Powernet 254 = CUSW 5 = Atlantis 5 Powernet 2 = CUSW 6 = Atlantis 8 Powernet 3 = CUSW 6 = Atlantis 8 Powernet DriverStyleSts 5 = CUSW 7 Powernet 4 = Atlantis 6 Powernet 1 = Atlantis 7 | GW_C_I2 | SHFT_PROG, DriveStyleSts | CAN-I | 8 bit signal | LOW SSC HDC TRACK VALET SNOW MUD SAND SKIP_SHFT UPSHIFT_IND_RQ BLANK E_MODE A M S W Sport_Plus TX_SPORT TX_NORM OD_OFF TX_TOW SNA | 1 2 3 4 5 7 11 12 16 24 32 64 65 77 83 87 250 251 252 253 254 255 | STATUS_C_TRANSMISSION | DriveModeSts | CAN - C | 3 bit signal | 0: 'No_programs_available_selected 1: Eco 2: Sport 3: Sand/Mud 4: Ice_Winter 5: Tow_Haul 6: Select_Speed_Control/Hill_ Descent_Control 7: Off_Road |  | TRANSM2 | DriveModeSts | CAN-C | 4 bit signal | 0 - No_programs_available_selected 1- Eco 2 - Sport 3 - Not_used 4 - Ice_Winter 5 - Tow_Haul 6 - Track 7 - 4LowMode 8 - HDC/SSC 9 - not_used 10 - not_used 11 - not_used 12 - not_used 13 - not_used 14 - not_used 15 - not_used |  |  | Off road pages Enumeration si not availabel for Powernet in SHFT_PROG but this option is available in CUSW . To support this option , Second signals DriveStyslsts enumeration 5 alone is mapped with CUSW enumeraiton 7
419 | AxleLckrSts | Axle locker status | AxleLckrSts | Powernet 0= CUSW0 Powernet 1= CUSW1 Powernet 3= CUSW 3; | DTCM_B1 | AxleLckrSts | CAN-C | 2 bit signal | 0: UNLOCKED 1: Rear locked 2: Both front and rear locked 3: Signal not available |  | STATUS_C_DTCM | ELockerStat | CAN - B | 2 bit signal | 0 :'Disengaged 1: Engaged 2: Not_Defined 3: SNA |  |  | TBD
420 | VC_AxleLockerPrsnt | Axle locker configuration | VC_AxleLockerPrsnt | PROXI | VehCfg7 | VC_AxleLockerPrsnt | CAN-C | 2 bit signal | 0: NONE 1: Rear axle locker 2: Both front and rear axle locker |  | PROXI | Drive_Type_Variant | PROXI | 7 bit signal | 0 = FWD 1 = RWD 2 = Single Speed AWD 3 = 2 Speed 4WD 4 = 2 Speed 4WD with ELocker # = Not Used |  |  | TBD
421 | VC_LHD_RHD | Left/right hand drive | VC_LHD_RHD | PROXI | VehCfg1 | VC_LHD_RHD | CAN-I | 2 bit signal | 0: Not assigned 1: Left hand drive 2: Right hand drive 3: Signal not available |  | PROXI | Driver_Side | PROXI | 3 bit signal | 0 = Left Side 1 = Right Side |  |  | TBD
422 | VC_BODY_STYLE | Body style | VC_BODY_STYLE | PROXI | VehCfg1 | VC_BODY_STYLE | CAN-I | 4 bit signal | BODY_NONE BODY_4DS BODY_2DS BODY_CONV BODY_WAGON BODY_4DH BODY_2DP BODY_4DP BODY_4DMP BODY_SNA | 0 1 2 3 4 5 6 7 8 15 | PROXI | Car_Shape_Configuration | PROXI | 4 bit signal | 0 = Invalid 1 = Type 1 (Sedan) 2 = Type 2 (Hatch) 3 = Type 3 (SUV) 4 = Type 4 (CUV) 5 = Type 5 (Truck) # = Not Used |  |  | TBD
423 | CurrentGearForDisplay | Current Gear for display | CurrentGearForDisplay | Powernet 0 to 9 =CUSW 0 to 9 Powernet 14 = CUSW 14 Powerent 13 = CUSW 15 | TCM_A7 | CurrentGearForDisplay | CAN C | 4 bit signal | Initialize D1 D2 D3 D4 D5 D6 D7 D8 D9 P N R SNA |  | STATUS_C_TRANSMISSION_V3 | ActualGearForDisplay | CAN - B | 4 bit signal | Not_Coded 1st_gear 2nd_gear 3rd_gear 4th_gear 5th_gear 6th_gear 7th_gear 8th_gear 9th_gear Not_used Not_used Not_used Not_used R N |  | TRANSM2 | GearEngaged
424 | VC_Trans_Equipped | Transmission equipped: 0 = Automatic & 1 = Manual | VC_Trans_Equipped | PROXI | VehCfg7 | VC_Trans_Equipped | CAN C | 1 bit signal | 0: Automatic 1: Manual |  | PROXI | Gear_Box_Type | PROXI | 2 bit signal | 0 = Not valid 1 = MTX 2 = MTA (Robotized Gearbox) 3 = DDCT 4 = ATX # = Not Used |  |  | TBD
425 | TCM_ManMd | Transmission in manual mode | TCM_ManMd | Powernet = CUSW | TRNS_SPD | TCM_ManMd | CAN C | 1 bit signal | 0 = Manual 1 = Automatic |  | STATUS_B_TRANSMISSION_V3 | ShiftModeSts | CAN - C | 1 bit signal | 0 = Manual 1 = Automatic |  |  | TBD
424 | RrAxleLkIndRq | Rear axle lock indicator request | RrAxleLkIndRq | Powernet = CUSW | DTCM_B1 | RrAxleLkIndRq | CAN C, CAN I | 2 bit signal | 0 Lamp Off / OFF 1 Lamp On / ON 2 Blink Lamp / BLINK 3 Signal not available / SNA |  | STATUS_C_DTCM | ELockerLmp | CAN - B | 2 bit signal | Off Continuous Blink SNA |  |  | TBD
425 | LHF_Spin | Left hand front wheel status | WhlDir_FL_Stat | Powernet = CUSW | ESP_A6 | WhlDir_FL_Stat | CAN C | 2 bit signal | 0 Void 1 Forward 2 Backward 3 SNA |  | ASR4 | LHFSpin | CAN - B | 2 bit signal | Stand_Still Forward Backward Not_Valid_Not_Available |  |  | TBD
426 | LHR_Spin | Left hand rear wheel status | WhlDir_RL_Stat | Powernet = CUSW | ESP_A6 | WhlDir_RL_Stat | CAN C | 2 bit signal | 0 Void 1 Forward 2 Backward 3 SNA |  | ASR4 | LHRSpin | CAN - B | 2 bit signal | Stand_Still Forward Backward Not_Valid_Not_Available |  |  | TBD
427 | RHF_Spin | Right hand front wheel status | WhlDir_FR_Stat | Powernet = CUSW | ESP_A6 | WhlDir_FR_Stat | CAN C | 2 bit signal | 0 Void 1 Forward 2 Backward 3 SNA |  | ASR4 | RHFSpin | CAN - B | 2 bit signal | Stand_Still Forward Backward Not_Valid_Not_Available |  |  | TBD
428 | RHR_Spin | Right hand rear wheel status | WhlDir_RR_Stat | Powernet = CUSW | ESP_A6 | WhlDir_RR_Stat | CAN C | 2 bit signal | 0 Void 1 Forward 2 Backward 3 SNA |  | ASR4 | RHRSpin | CAN - B | 2 bit signal | Stand_Still Forward Backward Not_Valid_Not_Available |  |  | TBD
429 | BrkTrq | Actual brake torque | BrkTrq | Powernet = CUSW | ESP_A8 | BrkTrq | CAN C | 12 bit signal | Min:0 Max:12282 Unit: Nm Offset:3 |  | BSM_1 | BrkTrq | CAN C | 12 bit signal | Min:0 Max:12282 Unit: Nm Offset:3 |  |  | TBD
430 | VehicleAccelerationOffsets | Offset of vehicle longitudinal acceleration | VehAccel_X_Offset | Powernet = CUSW | ESP_A4 | VehAccel_X_Offset | CAN C | 8 bit signal | Min: - 2.56 Max: 2.52 Factor:0.02 Unit : m/s2 |  | BSM_YRS_DATA | LongAcceleration_Offset | CAN C | 8 bit signal | Min: - 2.56 Max: 2.52 Factor:0.02 Unit : m/s2 |  |  | TBD
431 | VehicleAccelerationOffsets | Offset of vehicle lateral acceleration | VehAccel_Y_Offset | Powernet = CUSW | ESP_A4 | VehAccel_Y_Offset | CAN C | 8 bit signal | Min: - 2.56 Max: 2.52 Factor:0.02 Unit : m/s2 |  | BSM_YRS_DATA | LatAcceleration_Offset | CAN C | 8 bit signal | Min: - 2.56 Max: 2.52 Factor:0.02 Unit : m/s2 |  |  | TBD
432 | ENGINE_TEMP_STAT | Engine temperature indicator status | ENGINE_TEMP_STAT | Powernet = CUSW=Atlantis | IPC_LMPS | ENGINE_TEMP_STAT | CAN-I,CAN-C | 2 bit signal | 0 OFF 1 CONT 2 BLINK 3 SNA | 0,1,2,3 |  | ENGINE_TEMP_STAT |  | 2 bit signal | 0 OFF 1 CONT 2 BLINK 3 SNA | 0,1,2,3 | IPC_LMPS | ENGINE_TEMP_STAT | CAN-I | 2 bit signal | 0 OFF 1 CONT 2 BLINK 3 SNA | 0,1,2,3
433 | BATTERY_CHARGE_STAT | Battery charge indicator status | BATTERY_CHARGE_STAT | Powernet = CUSW=Atlantis | IPC_LMPS | BATTERY_CHARGE_STAT | CAN-I,CAN-C | 2 bit signal | 0 OFF 1 CONT 2 BLINK 3 SNA | 0,1,2,3 |  | BATTERY_CHARGE_STAT |  | 2 bit signal | 0 OFF 1 CONT 2 BLINK 3 SNA | 0,1,2,3 | IPC_LMPS | BATTERY_CHARGE_STAT | CAN-I | 2 bit signal | 0 OFF 1 CONT 2 BLINK 3 SNA | 0,1,2,3
434 | OIL_PRESSURE_STAT | Oil pressure indicator status | OIL_PRESSURE_STAT | Powernet = CUSW=Atlantis | IPC_LMPS | OIL_PRESSURE_STAT | CAN-I,CAN-C | 2 bit signal | 0 OFF 1 CONT 2 BLINK 3 SNA | 0,1,2,3 |  | OIL_PRESSURE_STAT |  | 2 bit signal | 0 OFF 1 CONT 2 BLINK 3 SNA | 0,1,2,3 | IPC_LMPS | OIL_PRESSURE_STAT | CAN-I | 2 bit signal | 0 OFF 1 CONT 2 BLINK 3 SNA | 0,1,2,3
435 | BRK_IND_STAT | Brake indicator status | BRK_IND_STAT | Powernet = CUSW=Atlantis | IPC_LMPS | BRK_IND_STAT | CAN-I,CAN-C | 2 bit signal | 0 OFF 1 CONT 2 BLINK 3 SNA | 0,1,2,3 |  | BRK_IND_STAT |  | 2 bit signal | 0 OFF 1 CONT 2 BLINK 3 SNA | 0,1,2,3 | IPC_LMPS | BRK_IND_STAT | CAN-I | 2 bit signal | 0 OFF 1 CONT 2 BLINK 3 SNA | 0,1,2,3
436 | ABS_IND_STAT | ABS indicator status | ABS_IND_STAT | Powernet = CUSW=Atlantis | IPC_LMPS | ABS_IND_STAT | CAN-I,CAN-C | 2 bit signal | 0 OFF 1 CONT 2 BLINK 3 SNA | 0,1,2,3 |  | ABS_IND_STAT |  | 2 bit signal | 0 OFF 1 CONT 2 BLINK 3 SNA | 0,1,2,3 | IPC_LMPS | ABS_IND_STAT | CAN-I | 2 bit signal | 0 OFF 1 CONT 2 BLINK 3 SNA | 0,1,2,3
437 | ENGINE_MIL_STAT | Engine MIL indicator status | ENGINE_MIL_STAT | Powernet = CUSW=Atlantis | IPC_LMPS | ENGINE_MIL_STAT | CAN-I,CAN-C | 2 bit signal | 0 OFF 1 CONT 2 BLINK 3 SNA | 0,1,2,3 |  | ENGINE_MIL_STAT |  | 2 bit signal | 0 OFF 1 CONT 2 BLINK 3 SNA | 0,1,2,3 | IPC_LMPS | ENGINE_MIL_STAT | CAN-I | 2 bit signal | 0 OFF 1 CONT 2 BLINK 3 SNA | 0,1,2,3
438 | TIRE_PRESSURE_STAT | Tire pressure indicator status | TIRE_PRESSURE_STAT | Powernet = CUSW=Atlantis | IPC_LMPS | TIRE_PRESSURE_STAT | CAN-I,CAN-C | 2 bit signal | 0 OFF 1 CONT 2 BLINK 3 SNA | 0,1,2,3 |  | TIRE_PRESSURE_STAT |  | 2 bit signal | 0 OFF 1 CONT 2 BLINK 3 SNA | 0,1,2,3 | IPC_LMPS | TIRE_PRESSURE_STAT | CAN-I | 2 bit signal | 0 OFF 1 CONT 2 BLINK 3 SNA | 0,1,2,3
439 | ETC_CONTROL_STAT | ETC control indicator status | ETC_CONTROL_STAT | Powernet = CUSW=Atlantis | IPC_LMPS | ETC_CONTROL_STAT | CAN-I,CAN-C | 2 bit signal | 0 OFF 1 CONT 2 BLINK 3 SNA | 0,1,2,3 |  | ETC_CONTROL_STAT |  | 2 bit signal | 0 OFF 1 CONT 2 BLINK 3 SNA | 0,1,2,3 | IPC_LMPS | ETC_CONTROL_STAT | CAN-I | 2 bit signal | 0 OFF 1 CONT 2 BLINK 3 SNA | 0,1,2,3
440 | ELEC_STAB_STAT | Electronic stability indicator status | ELEC_STAB_STAT | Powernet = CUSW=Atlantis | IPC_LMPS | ELEC_STAB_STAT | CAN-I,CAN-C | 2 bit signal | 0 OFF 1 CONT 2 BLINK 3 SNA | 0,1,2,3 |  | ELEC_STAB_STAT |  | 2 bit signal | 0 OFF 1 CONT 2 BLINK 3 SNA | 0,1,2,3 | IPC_LMPS | ELEC_STAB_STAT | CAN-I | 2 bit signal | 0 OFF 1 CONT 2 BLINK 3 SNA | 0,1,2,3
441 | OVER_TEMP_STAT | Over temperature indicator status | OVER_TEMP_STAT | Powernet = CUSW=Atlantis | IPC_LMPS | OVER_TEMP_STAT | CAN-I,CAN-C | 2 bit signal | 0 OFF 1 CONT 2 BLINK 3 SNA | 0,1,2,3 |  | OVER_TEMP_STAT |  | 2 bit signal | 0 OFF 1 CONT 2 BLINK 3 SNA | 0,1,2,3 | IPC_LMPS | OVER_TEMP_STAT | CAN-I | 2 bit signal | 0 OFF 1 CONT 2 BLINK 3 SNA | 0,1,2,3
442 | STOP_START_STAT | Stop start indicator status | STOP_START_STAT | Powernet = CUSW=Atlantis | IPC_LMPS | STOP_START_STAT | CAN-I,CAN-C | 2 bit signal | 0 OFF 1 CONT 2 BLINK 3 SNA | 0,1,2,3 |  | STOP_START_STAT |  | 2 bit signal | 0 OFF 1 CONT 2 BLINK 3 SNA | 0,1,2,3 | IPC_LMPS | STOP_START_STAT | CAN-I | 2 bit signal | 0 OFF 1 CONT 2 BLINK 3 SNA | 0,1,2,3
443 | EPS_STAT | EPS indicator status | EPS_STAT | Powernet = CUSW=Atlantis | IPC_LMPS | EPS_STAT | CAN-I,CAN-C | 2 bit signal | 0 OFF 1 CONT 2 BLINK 3 SNA | 0,1,2,3 |  | EPS_STAT |  | 2 bit signal | 0 OFF 1 CONT 2 BLINK 3 SNA | 0,1,2,3 | IPC_LMPS | EPS_STAT | CAN-I | 2 bit signal | 0 OFF 1 CONT 2 BLINK 3 SNA | 0,1,2,3
444 | CATALYST_TEMP_STAT | Catalyst Overtemp status | CATALYST_TEMP_STAT | Powernet = CUSW=Atlantis | IPC_LMPS | CATALYST_TEMP_STAT | CAN-I,CAN-C | 2 bit signal | 0 OFF 1 CONT 2 BLINK 3 SNA | 0,1,2,3 |  | CATALYST_TEMP_STAT |  | 2 bit signal | 0 OFF 1 CONT 2 BLINK 3 SNA | 0,1,2,3 | IPC_LMPS | CATALYST_TEMP_STAT | CAN-I | 2 bit signal | 0 OFF 1 CONT 2 BLINK 3 SNA | 0,1,2,3
445 | FUEL_CAP_STAT | Fuel Cap Unfastened status | FUEL_CAP_STAT | Powernet = CUSW=Atlantis | IPC_LMPS | FUEL_CAP_STAT | CAN-I,CAN-C | 2 bit signal | 0 OFF 1 CONT 2 BLINK 3 SNA | 0,1,2,3 | IPC_LMPS | FUEL_CAP_STAT | IPC_LMPS | 2 bit signal | 0 OFF 1 CONT 2 BLINK 3 SNA | 0,1,2,3 | IPC_LMPS | FUEL_CAP_STAT | CAN-I | 2 bit signal | 0 OFF 1 CONT 2 BLINK 3 SNA | 0,1,2,3
446 | FCW_SYSTEM_STAT | FCW system indicator status | FCW_SYSTEM_STAT | Powernet = CUSW=Atlantis | IPC_LMPS | FCW_SYSTEM_STAT | CAN-I,CAN-C | 2 bit signal | 0 OFF 1 CONT 2 BLINK 3 SNA | 0,1,2,3 |  | FCW_SYSTEM_STAT |  | 2 bit signal | 0 OFF 1 CONT 2 BLINK 3 SNA | 0,1,2,3 | IPC_LMPS | FCW_SYSTEM_STAT | CAN-I | 2 bit signal | 0 OFF 1 CONT 2 BLINK 3 SNA | 0,1,2,3
447 | WINDSHIELD_FLUID_STAT | Windshield Water Fluid status | WINDSHIELD_FLUID_STAT | Powernet = CUSW=Atlantis | IPC_LMPS | WINDSHIELD_FLUID_STAT | CAN-I,CAN-C | 2 bit signal | 0 OFF 1 CONT 2 BLINK 3 SNA | 0,1,2,3 |  | WINDSHIELD_FLUID_STAT |  | 2 bit signal | 0 OFF 1 CONT 2 BLINK 3 SNA | 0,1,2,3 | IPC_LMPS | WINDSHIELD_FLUID_STAT | CAN-I | 2 bit signal | 0 OFF 1 CONT 2 BLINK 3 SNA | 0,1,2,3
448 | SERVICE_ACC_STAT | Service ACC indicator status | SERVICE_ACC_STAT | Powernet = CUSW=Atlantis | IPC_LMPS | SERVICE_ACC_STAT | CAN-I,CAN-C | 2 bit signal | 0 OFF 1 CONT 2 BLINK 3 SNA | 0,1,2,3 |  | SERVICE_ACC_STAT |  | 2 bit signal | 0 OFF 1 CONT 2 BLINK 3 SNA | 0,1,2,3 | IPC_LMPS | SERVICE_ACC_STAT | CAN-I | 2 bit signal | 0 OFF 1 CONT 2 BLINK 3 SNA | 0,1,2,3
449 | WATER_IN_FUEL_STAT | Water in fuel indicator status | WATER_IN_FUEL_STAT | Powernet = CUSW=Atlantis | IPC_LMPS | WATER_IN_FUEL_STAT | CAN-I,CAN-C | 2 bit signal | 0 OFF 1 CONT 2 BLINK 3 SNA | 0,1,2,3 |  | WATER_IN_FUEL_STAT |  | 2 bit signal | 0 OFF 1 CONT 2 BLINK 3 SNA | 0,1,2,3 | IPC_LMPS | WATER_IN_FUEL_STAT | CAN-I | 2 bit signal | 0 OFF 1 CONT 2 BLINK 3 SNA | 0,1,2,3
450 | DEF_STAT | DEF indicator status | DEF_STAT | Powernet = CUSW=Atlantis | IPC_LMPS | DEF_STAT | CAN-I,CAN-C | 2 bit signal | 0 OFF 1 CONT 2 BLINK 3 SNA | 0,1,2,3 |  | DEF_STAT |  | 2 bit signal | 0 OFF 1 CONT 2 BLINK 3 SNA | 0,1,2,3 | IPC_LMPS | DEF_STAT | CAN-I | 2 bit signal | 0 OFF 1 CONT 2 BLINK 3 SNA | 0,1,2,3
451 | OIL_TEMP_STAT | Oil temperature indicator status | OIL_TEMP_STAT | Powernet = CUSW=Atlantis | IPC_LMPS | OIL_TEMP_STAT | CAN-I,CAN-C | 2 bit signal | 0 OFF 1 CONT 2 BLINK 3 SNA | 0,1,2,3 |  | OIL_TEMP_STAT |  | 2 bit signal | 0 OFF 1 CONT 2 BLINK 3 SNA | 0,1,2,3 | IPC_LMPS | OIL_TEMP_STAT | CAN-I | 2 bit signal | 0 OFF 1 CONT 2 BLINK 3 SNA | 0,1,2,3
452 | COOLENT_LEVEL_STAT | Low Coolent Level status | COOLENT_LEVEL_STAT | Powernet = CUSW=Atlantis | IPC_LMPS | COOLENT_LEVEL_STAT | CAN-I,CAN-C | 2 bit signal | 0 OFF 1 CONT 2 BLINK 3 SNA | 0,1,2,3 |  | COOLENT_LEVEL_STAT |  | 2 bit signal | 0 OFF 1 CONT 2 BLINK 3 SNA | 0,1,2,3 | IPC_LMPS | COOLENT_LEVEL_STAT | CAN-I | 2 bit signal | 0 OFF 1 CONT 2 BLINK 3 SNA | 0,1,2,3
453 | SERVICE_STAT | Service indicator status | SERVICE_STAT | Powernet = CUSW=Atlantis | IPC_LMPS | SERVICE_STAT | CAN-I,CAN-C | 2 bit signal | 0 OFF 1 CONT 2 BLINK 3 SNA | 0,1,2,3 |  | SERVICE_STAT |  | 2 bit signal | 0 OFF 1 CONT 2 BLINK 3 SNA | 0,1,2,3 | IPC_LMPS | SERVICE_STAT | CAN-I | 2 bit signal | 0 OFF 1 CONT 2 BLINK 3 SNA | 0,1,2,3
454 | OIL_LEVEL_STAT | Oil Level status | OIL_LEVEL_STAT | Powernet = CUSW=Atlantis | IPC_LMPS | OIL_LEVEL_STAT | CAN-I,CAN-C | 2 bit signal | 0 OFF 1 CONT 2 BLINK 3 SNA | 0,1,2,3 |  | OIL_LEVEL_STAT |  | 2 bit signal | 0 OFF 1 CONT 2 BLINK 3 SNA | 0,1,2,3 | IPC_LMPS | OIL_LEVEL_STAT | CAN-I | 2 bit signal | 0 OFF 1 CONT 2 BLINK 3 SNA | 0,1,2,3
455 | DAMPING_SYSTEM_STAT | Damping system indicator status | DAMPING_SYSTEM_STAT | Powernet = CUSW=Atlantis | IPC_LMPS | DAMPING_SYSTEM_STAT | CAN-I,CAN-C | 2 bit signal | 0 OFF 1 CONT 2 BLINK 3 SNA | 0,1,2,3 |  | DAMPING_SYSTEM_STAT |  | 2 bit signal | 0 OFF 1 CONT 2 BLINK 3 SNA | 0,1,2,3 | IPC_LMPS | DAMPING_SYSTEM_STAT | CAN-I | 2 bit signal | 0 OFF 1 CONT 2 BLINK 3 SNA | 0,1,2,3
456 | BRAKE_PAD_STAT | Brake pad indicator status | BRAKE_PAD_STAT | Powernet = CUSW=Atlantis | IPC_LMPS | BRAKE_PAD_STAT | CAN-I,CAN-C | 2 bit signal | 0 OFF 1 CONT 2 BLINK 3 SNA | 0,1,2,3 |  | BRAKE_PAD_STAT |  | 2 bit signal | 0 OFF 1 CONT 2 BLINK 3 SNA | 0,1,2,3 | IPC_LMPS | BRAKE_PAD_STAT | CAN-I | 2 bit signal | 0 OFF 1 CONT 2 BLINK 3 SNA | 0,1,2,3
457 | AWD_SERVICE_STAT | AWD service indicator status | AWD_SERVICE_STAT | Powernet = CUSW=Atlantis | IPC_LMPS | AWD_IND_STAT | CAN-I,CAN-C | 2 bit signal | 0 OFF 1 CONT 2 BLINK 3 SNA | 0,1,2,3 | IPC_LMPS | AWD_SERVICE_STAT | IPC_LMPS | 2 bit signal | 0 OFF 1 CONT 2 BLINK 3 SNA | 0,1,2,3 | IPC_LMPS | AWD_SERVICE_STAT | CAN-I | 2 bit signal | 0 OFF 1 CONT 2 BLINK 3 SNA | 0,1,2,3
458 | LANE_SENSE_STAT | Lane sense indicator status | LANE_SENSE_STAT | Powernet = CUSW=Atlantis | IPC_LMPS | LANE_SENSE_STAT | CAN-I,CAN-C | 2 bit signal | 0 OFF 1 CONT 2 BLINK 3 SNA | 0,1,2,3 |  | LANE_SENSE_STAT |  | 2 bit signal | 0 OFF 1 CONT 2 BLINK 3 SNA | 0,1,2,3 | IPC_LMPS | LANE_SENSE_STAT | CAN-I | 2 bit signal | 0 OFF 1 CONT 2 BLINK 3 SNA | 0,1,2,3
460 | EPB_WARN_STAT | EPB warn indicator status | EPB_WARN_STAT | Powernet = CUSW=Atlantis | IPC_LMPS | EPB_WARN_STAT | CAN-I,CAN-C | 2 bit signal | 0 OFF 1 CONT 2 BLINK 3 SNA | 0,1,2,3 |  | EPB_WARN_STAT |  | 2 bit signal | 0 OFF 1 CONT 2 BLINK 3 SNA | 0,1,2,3 | IPC_LMPS | EPB_WARN_STAT | CAN-I | 2 bit signal | 0 OFF 1 CONT 2 BLINK 3 SNA | 0,1,2,3
461 | ELECTRIC_WRENCH_STAT | Electric Wrench status | ELECTRIC_WRENCH_STAT | Powernet = CUSW=Atlantis | IPC_LMPS | ELECTRIC_WRENCH_STAT | CAN-I,CAN-C | 2 bit signal | 0 OFF 1 CONT 2 BLINK 3 SNA | 0,1,2,3 |  | ELECTRIC_WRENCH_STAT |  | 2 bit signal | 0 OFF 1 CONT 2 BLINK 3 SNA | 0,1,2,3 | IPC_LMPS | ELECTRIC_WRENCH_STAT | CAN-I | 2 bit signal | 0 OFF 1 CONT 2 BLINK 3 SNA | 0,1,2,3
462 | TORQUE_STAT | Torque Limited status | TORQUE_STAT | Powernet = CUSW=Atlantis | IPC_LMPS | TORQUE_STAT | CAN-I,CAN-C | 2 bit signal | 0 OFF 1 CONT 2 BLINK 3 SNA | 0,1,2,3 |  | TORQUE_STAT |  | 2 bit signal | 0 OFF 1 CONT 2 BLINK 3 SNA | 0,1,2,3 | IPC_LMPS2 | TORQUE_STAT | CAN-I | 2 bit signal | 0 OFF 1 CONT 2 BLINK 3 SNA | 0,1,2,3
463 | CRUISE_SET_STAT | CruiseControSetWarningLight status | CRUISE_SET_STAT | Powernet = CUSW=Atlantis |  | CRUISE_SET_STAT |  | 2 bit signal | 0 OFF 1 CONT 2 BLINK 3 SNA | 0,1,2,3 | IPC_LMPS | CRUISE_SET_STAT | CAN-I | 2 bit signal | 0 OFF 1 CONT 2 BLINK 3 SNA | 0,1,2,3 | IPC_LMPS2 | CRUISE_SET_STAT | CAN-I | 2 bit signal | 0 OFF 1 CONT 2 BLINK 3 SNA | 0,1,2,3
464 | CARGO_LT_STAT | CargoLightWarning status | CARGO_LT_STAT | Powernet = CUSW=Atlantis |  | CARGO_LT_STAT |  | 2 bit signal | 0 OFF 1 CONT 2 BLINK 3 SNA | 0,1,2,3 | IPC_LMPS | CARGO_LT_STAT | CAN-I | 2 bit signal | 0 OFF 1 CONT 2 BLINK 3 SNA | 0,1,2,3 | IPC_LMPS2 | CARGO_LT_STAT | CAN-I | 2 bit signal | 0 OFF 1 CONT 2 BLINK 3 SNA | 0,1,2,3
465 | DOORS_STAT | Doors open warning light status | DOORS_STAT | Powernet = CUSW=Atlantis |  | DOORS_STAT |  | 2 bit signal | 0 OFF 1 CONT 2 BLINK 3 SNA | 0,1,2,3 | IPC_LMPS | DOORS_STAT | CAN-I | 2 bit signal | 0 OFF 1 CONT 2 BLINK 3 SNA | 0,1,2,3 | IPC_LMPS2 | DOORS_STAT | CAN-I | 2 bit signal | 0 OFF 1 CONT 2 BLINK 3 SNA | 0,1,2,3
466 | PARK_BRAKE_STAT | ElectronicParkBrakeWarningLight status | PARK_BRAKE_STAT | Powernet = CUSW=Atlantis |  | PARK_BRAKE_STAT |  | 2 bit signal | 0 OFF 1 CONT 2 BLINK 3 SNA | 0,1,2,3 | IPC_LMPS | PARK_BRAKE_STAT | CAN-I | 2 bit signal | 0 OFF 1 CONT 2 BLINK 3 SNA | 0,1,2,3 | IPC_LMPS2 | PARK_BRAKE_STAT | CAN-I | 2 bit signal | 0 OFF 1 CONT 2 BLINK 3 SNA | 0,1,2,3
467 | ESC_OFF_STAT | ElectronicStabilityOffWarningLight status | ESC_OFF_STAT | Powernet = CUSW=Atlantis |  | ESC_OFF_STAT |  | 2 bit signal | 0 OFF 1 CONT 2 BLINK 3 SNA | 0,1,2,3 | IPC_LMPS | ESC_OFF_STAT | CAN-I | 2 bit signal | 0 OFF 1 CONT 2 BLINK 3 SNA | 0,1,2,3 | IPC_LMPS2 | ESC_OFF_STAT | CAN-I | 2 bit signal | 0 OFF 1 CONT 2 BLINK 3 SNA | 0,1,2,3
468 | FT_FOG_STAT | FrontFogLampWarningLight status | FT_FOG_STAT | Powernet = CUSW=Atlantis |  | FT_FOG_STAT |  | 2 bit signal | 0 OFF 1 CONT 2 BLINK 3 SNA | 0,1,2,3 | IPC_LMPS | FT_FOG_STAT | CAN-I | 2 bit signal | 0 OFF 1 CONT 2 BLINK 3 SNA | 0,1,2,3 | IPC_LMPS2 | FT_FOG_STAT | CAN-I | 2 bit signal | 0 OFF 1 CONT 2 BLINK 3 SNA | 0,1,2,3
469 | FUEL_CAP_STAT | FuleCapUnfastenWarningLight status | FUEL_CAP_STAT | Powernet = CUSW=Atlantis |  | FUEL_CAP_STAT |  | 2 bit signal | 0 OFF 1 CONT 2 BLINK 3 SNA | 0,1,2,3 | IPC_LMPS | FUEL_CAP_STAT | CAN-I | 2 bit signal | 0 OFF 1 CONT 2 BLINK 3 SNA | 0,1,2,3 | IPC_LMPS2 | FUEL_CAP_STAT | CAN-I | 2 bit signal | 0 OFF 1 CONT 2 BLINK 3 SNA | 0,1,2,3
470 | FUEL_CUT_OFF_STAT | FuelCutOffWarningLight status | FUEL_CUT_OFF_STAT | Powernet = CUSW=Atlantis |  | FUEL_CUT_OFF_STAT |  | 2 bit signal | 0 OFF 1 CONT 2 BLINK 3 SNA | 0,1,2,3 | IPC_LMPS | FUEL_CUT_OFF_STAT | CAN-I | 2 bit signal | 0 OFF 1 CONT 2 BLINK 3 SNA | 0,1,2,3 | IPC_LMPS2 | FUEL_CUT_OFF_STAT | CAN-I | 2 bit signal | 0 OFF 1 CONT 2 BLINK 3 SNA | 0,1,2,3
471 | HDLT_LVL_STAT | HeadLightLevelWarningLight status | HDLT_LVL_STAT | Powernet = CUSW=Atlantis |  | HDLT_LVL_STAT |  | 2 bit signal | 0 OFF 1 CONT 2 BLINK 3 SNA | 0,1,2,3 | IPC_LMPS | HDLT_LVL_STAT | CAN-I | 2 bit signal | 0 OFF 1 CONT 2 BLINK 3 SNA | 0,1,2,3 | IPC_LMPS2 | HDLT_LVL_STAT | CAN-I | 2 bit signal | 0 OFF 1 CONT 2 BLINK 3 SNA | 0,1,2,3
472 | HVY_EXH_STAT | HeavyExhaustBrakeWarningLight status | HVY_EXH_STAT | Powernet = CUSW=Atlantis |  | HVY_EXH_STAT |  | 2 bit signal | 0 OFF 1 CONT 2 BLINK 3 SNA | 0,1,2,3 | IPC_LMPS | HVY_EXH_STAT | CAN-I | 2 bit signal | 0 OFF 1 CONT 2 BLINK 3 SNA | 0,1,2,3 | IPC_LMPS2 | HVY_EXH_STAT | CAN-I | 2 bit signal | 0 OFF 1 CONT 2 BLINK 3 SNA | 0,1,2,3
473 | HI_BEAM_STAT | High Beam Warning Light status | HI_BEAM_STAT | Powernet = CUSW=Atlantis |  | HI_BEAM_STAT |  | 2 bit signal | 0 OFF 1 CONT 2 BLINK 3 SNA | 0,1,2,3 | IPC_LMPS | HI_BEAM_STAT | CAN-I | 2 bit signal | 0 OFF 1 CONT 2 BLINK 3 SNA | 0,1,2,3 | IPC_LMPS2 | HI_BEAM_STAT | CAN-I | 2 bit signal | 0 OFF 1 CONT 2 BLINK 3 SNA | 0,1,2,3
474 | HILL_DESCENT_STAT | Hill Descent Warning Light status | HILL_DESCENT_STAT | Powernet = CUSW=Atlantis |  | HILL_DESCENT_STAT |  | 2 bit signal | 0 OFF 1 CONT 2 BLINK 3 SNA | 0,1,2,3 | IPC_LMPS | HILL_DESCENT_STAT | CAN-I | 2 bit signal | 0 OFF 1 CONT 2 BLINK 3 SNA | 0,1,2,3 | IPC_LMPS2 | HILL_DESCENT_STAT | CAN-I | 2 bit signal | 0 OFF 1 CONT 2 BLINK 3 SNA | 0,1,2,3
475 | LANE_DEPART_STAT | LaneDepartureWarningLight status | LANE_DEPART_STAT | Powernet = CUSW=Atlantis |  | LANE_DEPART_STAT |  | 2 bit signal | 0 OFF 1 CONT 2 BLINK 3 SNA | 0,1,2,3 | IPC_LMPS | LANE_DEPART_STAT | CAN-I | 2 bit signal | 0 OFF 1 CONT 2 BLINK 3 SNA | 0,1,2,3 | IPC_LMPS2 | LANE_DEPART_STAT | CAN-I | 2 bit signal | 0 OFF 1 CONT 2 BLINK 3 SNA | 0,1,2,3
476 | LANE_DEPART_FAIL_STAT | LaneDepartureFailure WarningLight status | LANE_DEPART_FAIL_STAT | Powernet = CUSW=Atlantis |  | LANE_DEPART_FAIL_STAT |  | 2 bit signal | 0 OFF 1 CONT 2 BLINK 3 SNA | 0,1,2,3 | IPC_LMPS | LANE_DEPART_FAIL_STAT | CAN-I | 2 bit signal | 0 OFF 1 CONT 2 BLINK 3 SNA | 0,1,2,3 | IPC_LMPS2 | LANE_DEPART_FAIL_STAT | CAN-I | 2 bit signal | 0 OFF 1 CONT 2 BLINK 3 SNA | 0,1,2,3
477 | LIFT_GATE_STAT | LiftGateOpenWarningLight status | LIFT_GATE_STAT | Powernet = CUSW=Atlantis |  | LIFT_GATE_STAT |  | 2 bit signal | 0 OFF 1 CONT 2 BLINK 3 SNA | 0,1,2,3 | IPC_LMPS | LIFT_GATE_STAT | CAN-I | 2 bit signal | 0 OFF 1 CONT 2 BLINK 3 SNA | 0,1,2,3 | IPC_LMPS2 | LIFT_GATE_STAT | CAN-I | 2 bit signal | 0 OFF 1 CONT 2 BLINK 3 SNA | 0,1,2,3
478 | LT_EXH_STAT | LightExhaustWarningLight status | LT_EXH_STAT | Powernet = CUSW=Atlantis |  | LT_EXH_STAT |  | 2 bit signal | 0 OFF 1 CONT 2 BLINK 3 SNA | 0,1,2,3 | IPC_LMPS | LT_EXH_STAT | CAN-I | 2 bit signal | 0 OFF 1 CONT 2 BLINK 3 SNA | 0,1,2,3 | IPC_LMPS2 | LT_EXH_STAT | CAN-I | 2 bit signal | 0 OFF 1 CONT 2 BLINK 3 SNA | 0,1,2,3
479 | NAT_GAS_STAT | NaturalGasWarningLight status | NAT_GAS_STAT | Powernet = CUSW=Atlantis |  | NAT_GAS_STAT |  | 2 bit signal | 0 OFF 1 CONT 2 BLINK 3 SNA | 0,1,2,3 | IPC_LMPS | NAT_GAS_STAT | CAN-I | 2 bit signal | 0 OFF 1 CONT 2 BLINK 3 SNA | 0,1,2,3 | IPC_LMPS2 | NAT_GAS_STAT | CAN-I | 2 bit signal | 0 OFF 1 CONT 2 BLINK 3 SNA | 0,1,2,3
480 | EXH_BRK_STAT | ExhaustBrakeModeWarningLight status | EXH_BRK_STAT | Powernet = CUSW=Atlantis |  | EXH_BRK_STAT |  | 2 bit signal | 0 OFF 1 CONT 2 BLINK 3 SNA | 0,1,2,3 | IPC_LMPS | EXH_BRK_STAT | CAN-I | 2 bit signal | 0 OFF 1 CONT 2 BLINK 3 SNA | 0,1,2,3 | IPC_LMPS2 | EXH_BRK_STAT | CAN-I | 2 bit signal | 0 OFF 1 CONT 2 BLINK 3 SNA | 0,1,2,3
481 | POS_LIGHT_STAT | PositionLightWarningLight status | POS_LIGHT_STAT | Powernet = CUSW=Atlantis |  | POS_LIGHT_STAT |  | 2 bit signal | 0 OFF 1 CONT 2 BLINK 3 SNA | 0,1,2,3 | IPC_LMPS | POS_LIGHT_STAT | CAN-I | 2 bit signal | 0 OFF 1 CONT 2 BLINK 3 SNA | 0,1,2,3 | IPC_LMPS2 | POS_LIGHT_STAT | CAN-I | 2 bit signal | 0 OFF 1 CONT 2 BLINK 3 SNA | 0,1,2,3
482 | SEAT_BELT_STAT | Seat Belt Warning Light status | SEAT_BELT_STAT | Powernet = CUSW=Atlantis |  | SEAT_BELT_STAT |  | 2 bit signal | 0 OFF 1 CONT 2 BLINK 3 SNA | 0,1,2,3 | IPC_LMPS | SEAT_BELT_STAT | CAN-I | 2 bit signal | 0 OFF 1 CONT 2 BLINK 3 SNA | 0,1,2,3 | IPC_LMPS2 | SEAT_BELT_STAT | CAN-I | 2 bit signal | 0 OFF 1 CONT 2 BLINK 3 SNA | 0,1,2,3
483 | SPEED_CTRL_STAT | SpeedControlWarningLight status | SPEED_CTRL_STAT | Powernet = CUSW=Atlantis |  | SPEED_CTRL_STAT |  | 2 bit signal | 0 OFF 1 CONT 2 BLINK 3 SNA | 0,1,2,3 | IPC_LMPS | SPEED_CTRL_STAT | CAN-I | 2 bit signal | 0 OFF 1 CONT 2 BLINK 3 SNA | 0,1,2,3 | IPC_LMPS2 | SPEED_CTRL_STAT | CAN-I | 2 bit signal | 0 OFF 1 CONT 2 BLINK 3 SNA | 0,1,2,3
484 | SPEED_LMT_STAT | SpeedLimiterIndicatorWarningLight status | SPEED_LMT_STAT | Powernet = CUSW=Atlantis |  | SPEED_LMT_STAT |  | 2 bit signal | 0 OFF 1 CONT 2 BLINK 3 SNA | 0,1,2,3 | IPC_LMPS | SPEED_LMT_STAT | CAN-I | 2 bit signal | 0 OFF 1 CONT 2 BLINK 3 SNA | 0,1,2,3 | IPC_LMPS2 | SPEED_LMT_STAT | CAN-I | 2 bit signal | 0 OFF 1 CONT 2 BLINK 3 SNA | 0,1,2,3
485 | STR_DIR_LT_STAT | SteeringDirectWarningLight status | STR_DIR_LT_STAT | Powernet = CUSW=Atlantis |  | STR_DIR_LT_STAT |  | 2 bit signal | 0 OFF 1 CONT 2 BLINK 3 SNA | 0,1,2,3 | IPC_LMPS | STR_DIR_LT_STAT | CAN-I | 2 bit signal | 0 OFF 1 CONT 2 BLINK 3 SNA | 0,1,2,3 | IPC_LMPS2 | STR_DIR_LT_STAT | CAN-I | 2 bit signal | 0 OFF 1 CONT 2 BLINK 3 SNA | 0,1,2,3
486 | TOW_HAUL_STAT | TowHaulWarningLight status | TOW_HAUL_STAT | Powernet = CUSW=Atlantis |  | TOW_HAUL_STAT |  | 2 bit signal | 0 OFF 1 CONT 2 BLINK 3 SNA | 0,1,2,3 | IPC_LMPS | TOW_HAUL_STAT | CAN-I | 2 bit signal | 0 OFF 1 CONT 2 BLINK 3 SNA | 0,1,2,3 | IPC_LMPS2 | TOW_HAUL_STAT | CAN-I | 2 bit signal | 0 OFF 1 CONT 2 BLINK 3 SNA | 0,1,2,3
487 | TRK_OPN_STAT | TrunkOpenWarningLight status | TRK_OPN_STAT | Powernet = CUSW=Atlantis |  | TRK_OPN_STAT |  | 2 bit signal | 0 OFF 1 CONT 2 BLINK 3 SNA | 0,1,2,3 | IPC_LMPS | TRK_OPN_STAT | CAN-I | 2 bit signal | 0 OFF 1 CONT 2 BLINK 3 SNA | 0,1,2,3 | IPC_LMPS2 | TRK_OPN_STAT | CAN-I | 2 bit signal | 0 OFF 1 CONT 2 BLINK 3 SNA | 0,1,2,3
488 | THEFT_ALARM_STAT | TheftAlarmWarningLight status | THEFT_ALARM_STAT | Powernet = CUSW=Atlantis |  | THEFT_ALARM_STAT |  | 2 bit signal | 0 OFF 1 CONT 2 BLINK 3 SNA | 0,1,2,3 | IPC_LMPS | THEFT_ALARM_STAT | CAN-I | 2 bit signal | 0 OFF 1 CONT 2 BLINK 3 SNA | 0,1,2,3 | IPC_LMPS2 | THEFT_ALARM_STAT | CAN-I | 2 bit signal | 0 OFF 1 CONT 2 BLINK 3 SNA | 0,1,2,3
489 | ECO_MODE_STAT | EcoModeWarningLight status | ECO_MODE_STAT | Powernet = CUSW=Atlantis |  | ECO_MODE_STAT |  | 2 bit signal | 0 OFF 1 CONT 2 BLINK 3 SNA | 0,1,2,3 | IPC_LMPS | ECO_MODE_STAT | CAN-I | 2 bit signal | 0 OFF 1 CONT 2 BLINK 3 SNA | 0,1,2,3 | IPC_LMPS2 | ECO_MODE_STAT | CAN-I | 2 bit signal | 0 OFF 1 CONT 2 BLINK 3 SNA | 0,1,2,3
490 | AIR_BAG_STAT | AirBagWarningLight status | AIR_BAG_STAT | Powernet = CUSW=Atlantis |  | AIR_BAG_STAT |  | 2 bit signal | 0 OFF 1 CONT 2 BLINK 3 SNA | 0,1,2,3 | IPC_LMPS | AIR_BAG_STAT | CAN-I | 2 bit signal | 0 OFF 1 CONT 2 BLINK 3 SNA | 0,1,2,3 | IPC_LMPS2 | AIR_BAG_STAT | CAN-I | 2 bit signal | 0 OFF 1 CONT 2 BLINK 3 SNA | 0,1,2,3
491 | ACC_WARN_STAT | AccReadyWarningLight status | ACC_WARN_STAT | Powernet = CUSW=Atlantis |  | ACC_WARN_STAT |  | 2 bit signal | 0 OFF 1 CONT 2 BLINK 3 SNA | 0,1,2,3 | IPC_LMPS | ACC_WARN_STAT | CAN-I | 2 bit signal | 0 OFF 1 CONT 2 BLINK 3 SNA | 0,1,2,3 | IPC_LMPS2 | ACC_WARN_STAT | CAN-I | 2 bit signal | 0 OFF 1 CONT 2 BLINK 3 SNA | 0,1,2,3
492 | HSW_Stat | Heated steering wheel status | HSW_Stat | Powernet = CUSW=Atlantis | CSWM_A1 | HSW_Stat | CAN-I | 1 bit signal | 0 OFF 1 ON | 0,1 | CSWM_A1 | HSW_StatSts | CAN-C | 1 bit signal | 0 OFF 1 ON | 0,1 | STATUS_CSWM | HSW_StatSts | CAN-I | 1 bit signal | 0 OFF 1 ON | 0,1
493 | A_Total_Dist_Kilometers | Trip A total distance in kilometers | A_Total_Dist_Kilometers | Powernet =CUSW =NA(Atlantis) | IC_TripData_3 | A_Total_Dist_Kilometers | CAN-C | 24 bit signal | Min:0 Max:16093.3 Unit: Km Offset:0 Factor:0.1 |  | IPC_DATA_1 | A_Total_Dist_Kilometers | CAN-C | 24 bit signal | Min:0 Max:16093.3 Unit: Km Offset:0 Factor:0.1 |  | NA | NA
494 | A_Total_Dist_Miles | Trip A total distance in US miles | A_Total_Dist_Miles | Powernet =CUSW =NA(Atlantis) | IC_TripData_3 | A_Total_Dist_Miles | CAN-C | 24 bit signal | Min:0 Max:9999.9 Unit: miles Offset:0 Factor:0.1 |  | IPC_DATA_1 | A_Total_Dist_Miles | CAN-C | 24 bit signal | Min:0 Max:9999.9 Unit: miles Offset:0 Factor:0.1 |  | NA | NA
495 | A_KMpL | Trip A Combined fuel economy in Km/L | A_KMpL | Powernet =CUSW =NA(Atlantis) | IC_TripData_1 | A_KMpL | CAN-C | 10 bit signal | Min:0 Max:99.9 Unit: KmpL Offset:0 Factor:0.1 |  | IPC_DATA_2 | A_KMpL | CAN-C | 10 bit signal | Min:0 Max:99.9 Unit: KmpL Offset:0 Factor:0.1 |  | NA | NA
496 | A_MPG | Trip A Combined fuel economy in US MPG | A_MPG | Powernet =CUSW =NA(Atlantis) | IC_TripData_1 | A_MPG | CAN-C | 10 bit signal | Min:0 Max:99.9 Unit: MPG Offset:0 Factor:0.1 |  | IPC_DATA_2 | A_MPG | CAN-C | 10 bit signal | Min:0 Max:99.9 Unit: MPG Offset:0 Factor:0.1 |  | NA | NA
497 | B_KMpL | Trip B Combined fuel economy in Km/L | B_KMpL | Powernet =CUSW =NA(Atlantis) | IC_TripData_5 | B_KMpL | CAN-C | 10 bit signal | Min:0 Max:99.9 Unit: Kmpl Offset:0 Factor:0.1 |  | IPC_DATA_3 | B_KMpL | CAN-C | 10 bit signal | Min:0 Max:99.9 Unit: Kmpl Offset:0 Factor:0.1 |  | NA | NA
498 | B_MPG | Trip B Combined fuel economy in US MPG | B_MPG | Powernet =CUSW =NA(Atlantis) | IC_TripData_4 | B_MPG | CAN-C | 10 bit signal | Min:0 Max:99.9 Unit: MPG Offset:0 Factor:0.1 |  | IPC_DATA_3 | B_MPG | CAN-C | 10 bit signal | Min:0 Max:99.9 Unit: MPG Offset:0 Factor:0.1 |  | NA | NA
499 | B_Total_Dist_Kilometers | Trip B total distance in kilometers | B_Total_Dist_Kilometers | Powernet =CUSW =NA(Atlantis) | IC_TripData_6 | B_Total_Dist_Kilometers | CAN-C | 24 bit signal | Min:0 Max:9999.9 Unit: Km Offset:0 Factor:0.1 |  | IPC_DATA_3 | B_Total_Dist_Kilometers | CAN-C | 24 bit signal | Min:0 Max:9999.9 Unit: Km Offset:0 Factor:0.1 |  | NA | NA
500 | B_Total_Dist_Miles | Trip B total distance in US miles | B_Total_Dist_Miles | Powernet =CUSW =NA(Atlantis) | IC_TripData_6 | B_Total_Dist_Miles | CAN-C | 24 bit signal | Min:0 Max:9999.9 Unit: miles Offset:0 Factor:0.1 |  | IPC_DATA_2 | B_Total_Dist_Miles | CAN-C | 24 bit signal | Min:0 Max:9999.9 Unit: miles Offset:0 Factor:0.1 |  | NA | NA
501 | Gas_Range | Gas range or DTE | Gas_Range | Powernet =CUSW =NA(Atlantis) | IC_A5 | Gas_Range | CAN-C | 10 bit signal | Min:0 Max:1022 Unit: Km Offset:0 Factor:0.1 |  | IPC_DATA_1 | Gas_Range | CAN-C | 10 bit signal | Min:0 Max:1022 Unit: Km Offset:0 Factor:0.1 |  | NA | NA
502 | Avg_Fuel_Econ | Average fuel economy | Avg_Fuel_Econ | Powernet =CUSW =NA(Atlantis) | GW_C_I_12 | Avg_Fuel_Econ | CAN-I | 10 bit signal | Min:0 Max:50 Unit: Km/L Offset:0.05 |  | STATUS_IPC3 | Avg_Fuel_Econ | CAN-I | 10 bit signal | Min:0 Max:50 Unit: Km/L Offset:0.05 |  | NA | NA
503 | Inst_Fuel_Econ | Instantaneous fuel economy | Inst_Fuel_Econ | Powernet =CUSW =NA(Atlantis) | GW_C_I_12 | Inst_Fuel_Econ | CAN-I | 10 bit signal | Min:0 Max:50 Unit: Km/L Offset:0.05 |  | STATUS_IPC3 | Inst_Fuel_Econ | CAN-I | 10 bit signal | Min:0 Max:50 Unit: Km/L Offset:0.05 |  | NA | NA
504 | LatAcceleration | Raw lateral acceleration | LatAcceleration | Powernet=CUSW=Atlantis | ORC+F506:F514_YRS_DATA | LatAcceleration | CAN-C | 12 bit signal | 12 bit signal Min: -40.96 Max:40.92 Offset = -40.96 Resolution = 0.02 Unit:m/s2 |  | ORC_YRS_DATA | LatAcceleration | CAN-C | 12 bit signal | 12 bit signal Offset = -40.96 Resolution = 0.02 Min:-40.96 Max:40.92 unit:m/s2 |  | BSM_YRS_DATA | LatAcceleration_BSM | CAN-C,CAN-I | 12 bit signal | ATLANTIS Offset = -40.96 Resolution = 0.02 Min:-40.96 Max:40.92 unit:m/s2
505 | LongAcceleration | Raw longitudinal acceleration | LongAcceleration | Powernet=CUSW=Atlantis | ORC_YRS_DATA | LongAcceleration | CAN-C | 12 bit signal | 12 bit signal Min: -40.96 Max:40.92 Offset = -40.96 Resolution = 0.02 Unit:m/s2 |  | ORC_YRS_DATA | LongAcceleration | CAN-C | 12 bit signal | 12 bit signal Offset = -40.96 Resolution = 0.02 Min:-40.96 Max:40.92 unit:m/s2 |  | BSM_YRS_DATA | LongAcceleration_BSM | CAN-C,CAN-I | 12 bit signal | ATLANTIS Offset = -40.96 Resolution = 0.02 Min:-40.96 Max:40.92 unit:m/s2
506 | PrivacyMode | Privacy Mode | PrivacyMode | Powernet=CUSW=Atlantis | SERVICE_SETUP | PrivacyMode | CAN-I | 1 bit signal | 0 - Not_Active 1 - Active |  | SERVICE_SETUP | PrivacyMode | CAN-I | 1 bit signal | 0 - Not_Active 1 - Active |  | SERVICE_SETUP | PrivacyMode | CAN-I | 1 bit signal | 0 - Not_Active 1 - Active
509 | bcall_enab | B Call Provisioning | bcall_enab | Powernet (0,1) = CUSW(0,1) = Atlantis(0,1) Powernet 3 = CUSW 2 = Atlantis 7 | GLOB_CON | bcall_enab | CAN-I | 2 bit signal | 0 - Disabled 1 - Enabled 3 - SNA |  | GLOB_CON | Bcall_enab | CAN-I | 2 bit signal | 0 - Not Enabled 1- Enabled 2 - SNA |  | STATUS_TBM | Provisioning | CAN-I | 3 bit signal | 0 - Call_Not_Enabled 1 - Call_Enabled 7 - SNA
510 | Call_Stat | Call Status | Call_Stat | Powernet (0 to 8) = CUSW (0 to 8) = Atlantis (0 to 8) Powernet 9 = CUSW 9 = Atlantis 9 Powernet 15 = CUSW 15 = Atlantis 15 | GLOB_CON_2 | Call_Stat | CAN-I | 4 bit signal | 0 - Call_Not_Available 1 - Idle 2 - Attempting 3 - Attempt_Fail 4 - Call_Establish 5 - Call_Fail 6 - Call_Ended 7 - Callback_Wait 8 - Incoming_Call 9 - Initiate 15 - SNA |  | GLOB_CON_2 | Call_Stat | CAN-I | 4 bit signal | 0 - Call_Not_Available 1 - Idle 2 - Attempting 3 - Attempt_Fail 4 - Call_Establish 5 - Call_Fail 6 - Call_Ended 7 - Callback_Wait 8 - Incoming_Call 9 - Initiate 10 - Menu 11 - Call_Upgarde 15 - SNA |  | STATUS_TBM | CallSts | CAN-I | 4 bit signal | 0 - Call_Not_Available 1 - Idle 2 - Dialing 3 - Attempt_Fail 4 - Call_Established 5 - Call_Fail 6 - Call_Ended 7 - Callback_Wait 8 - Incoming_Call 9 - Loading 15 - SNA
511 | Call_Type | Call Type | Call_Type | Powernet 0 = CUSW 0 = Atlantis 0 Powernet 3 = CUSW 3 = Atlantis 1 Powernet 5 = CUSW 5 = Atlantis 2 Powernet 1 = CUSW 1 = Atlantis 3 Powernet 1-10 = CUSW 1-10 | GLOB_CON | Call_Type | CAN-I | 3 bit signal | No_Call - 0 B_Call - 1 Concierge - 2 E_Call - 3 Callback - 4 ACN_Call - 5 AutoAssistCall -6 B1_Call - 7 B2_Call - 8 B3_Call - 9 B4_Call - 10 | 0,1,2,3,4,5,6,7,8,9,10 | GLOB_CON | Call_Type | CAN-I | 4 bit signal | 0 - No_Call 1 - B_Call 2 - Concierge 3 - E_Call 4 - Callback 5- ACN_Call 6 - AutoAssitCall 7 - B1_Call 8 - B2_Call 9 - B3_Call 10 - B4_Call |  | STATUS_TBM | CallType | CAN-I | 3 bit signal | 0 - No_Call 1 - E_Call 2 - ACN_Call 3 - B_Call 7 - SNA
512 | LTE_STAT | LTE Status | LTE_STAT | Powernet 0 = CUSW 0 = Atlantis 0 Powernet 1 = CUSW 1 = Atlantis 3 Powernet 2 = CUSW 2 = Atlantis 5 Powernet 3 = CUSW 3 Powernet 4 = CUSW 4 = Atlantis 2 Powernet 5 = CUSW 5 = Atlantis 4 Powernet 6 = CUSW 6 = Atlantis 1 | GLOB_CON | LTE_STAT | CAN-I | 3 bit signal | 0 - No_Network 1 - LTE 2 - H_Plus 3 - H 4 - 3G 5 - E 6 - 2G | 1 | GLOB_CON | LTE_STAT | CAN-I | 3 bit signal | 0 - No_Network 1 - LTE 2 - H+ 3 - H 4 - 3G 5 - E 6 - 2G |  | STATUS_TBM | LTESts | CAN-I | 3 bit signal | 0 - No_Network 1 - 2G 2 - 3G 3 - 4G 4 - E 5 - H_Plus 6 - Unknown
513 | Sig_Stat | Signal Status | Sig_Stat | Powernet (0 to 5) = CUSW(0 to 5) = Atlantis(0to 5) Powernet 6 = CUSW 6 = Atlantis 7 | GLOB_CON | Sig_Stat | CAN-I | 3 bit signal | 0 - Level 0 1 - Level 1 2 - Level 2 3 - Level 3 4 - Level 4 5 - Level 5 7- SNA | 2 | GLOB_CON | Sig_Stat | CAN-I | 3 bit signal | 0 - 0 1 - 1 2 - 2 3 - 3 4 - 4 5 - 5 6 - SNA |  | STATUS_TBM | SignalStrength | CAN-I | 3 bit signal | 0 - 0 1 - 1 2 - 2 3 - 3 4 - 4 5 - 5 7 - SNA
514 | IVA | In Vehicle Activation Call Status | IVA | Powernet=CUSW=Atlantis | GLOB_CON_2 | IVA | BH-CAN2 | 1 bit signal | 0 - No_Call 1 - Call | 3 | GLOB_CON_2 | IVA | BH-CAN2 | 1 bit signal | 0 - No_Call 1 - Call | 0, 1 | STATUS_TBM | IVA | BH-CAN2 | 1 bit signal | 0 - No_Call 1 - Call | 0,1
515 | Reg_Stat | Connectivity Registration Status | Reg_Stat | Powernet=CUSW=Atlantis | GLOB_CON | Reg_Stat | BH-CAN2 | 3 bits signal | 0 - Not_Registered 1 - Registered 2 - Reg_Home 3 - Reg_Roaming 4 - Unknown 7 - SNA | 4 | GLOB_CON | Reg_Stat | BH-CAN2 | 3 bits signal | 0 - Not_Registered 1 - Registered 2 - Reg_Home 3 - Reg_Roaming 4 - Unknown 7 - SNA | 0,1,2,3,4,7 | STATUS_TBM | Reg_Stat | BH-CAN2 | 3 bits signal | 0 - Not_Registered 1 - Registered 2 - Reg_Home 3 - Reg_Roaming 4 - Unknown 7 - SNA | 0,1,2,3,4,7
516 | Data_TX | Data Transception | Data_TX | Powernet=CUSW=Atlantis | GLOB_CON_2 | Data_TX | BH-CAN2 | 2 bits signal | 0 - Idle 1 - Ongoing 2 - Fail 3 - SNA | 5 | GLOB_CON_2 | Data_TX | BH-CAN2 | 2 bits signal | 0 - Idle 1 - Ongoing 2 - Fail 3 - SNA | 0,1,2,3 | STATUS_TBM | Data_TX | BH-CAN2 | 2 bits signal | 0 - Idle 1 - Ongoing 2 - Fail 3 - SNA | 0,1,2,3
517 | DriveConfiguration | Drive configuration | DriveConfiguration | 0 = 0 1 = 1 2 = 2 3 = 3, 4 | VehCfg1 | VC_XWD | BH-CAN2 | 2 bits signal | 0 = 2FT 1 = 2RR 2 = ALLWD 3 = 4WD | 0,1,2,3 | Chassis_Configuration_5 proxi | Drive_Type_Variant | BH-CAN2 | 2 bits signal | 0 = FWD 1 = RWD 2 = Single Speed AWD 3 = 2 Speed 4WD 4 = 2 Speed 4WD with ELocker # = Not Used | 0,1,2,3 | Chassis_Configuration_5 proxi | Drive_Type_Variant | BH-CAN2 | 2 bits signal | 0 = FWD 1 = RWD 2 = Single Speed AWD 3 = 2 Speed 4WD 4 = 2 Speed 4WD with ELocker # = Not Used | 0,1,2,3
518 | E_Call_Button_Status | E-Call Button Status | E_Call_Button_Status | Powernet 0 = CUSW 0 Powernet 1 = CUSW 1 Powernet 3 = CUSW 2 | CBC_I7 | E_Call_Button | BH-CAN2 | 2 bits signal | 0 not pressed 1 pressed 3 SNA | 0,1,3 | CBC_I3 | E_Call_Button | BH-CAN2 | 2 bits signal | 0 not pressed 1 pressed 2 SNA | 0,1,2 | NA | NA | NA | NA | NA | NA |  | Atlantis buttons are hardwired, no signal required.
519 | U_Call_Button_Status | U-Call Button Status | U_Call_Button_Status | Powernet 0 = CUSW 0 Powernet 1 = CUSW 1 Powernet 3 = CUSW 2 | CBC_I7 | U_Call_Button | BH-CAN2 | 2 bits signal | 0 not pressed 1 pressed 3 SNA | 0,1,3 | CBC_I3 | U_Call_Button | BH-CAN2 | 2 bits signal | 0 not pressed 1 pressed 2 SNA | 0,1,2 | NA | NA | NA | NA | NA | NA |  | Atlantis buttons are hardwired, no signal required.
520 | HillDescent | Hill descent configuration proxi | HillDescent | Powernet = CUSW = Atlantis | VehCfg1 | VC_HDC_Prsnt | CAN-I | 1 bit signal | 0 =no 1=yes | 0,1 | proxi | BSM_FNCT_1_HDC | NA | NA | 0=no 1=yes | 0,1 | proxi | Hill_Descendent_Control | NA | NA | 0=absent 1=present | 0,1
521 | SelectSpeedControl | Select speed control configuration proxi | SelectSpeedControl | Powernet = CUSW = Atlantis | VehCfg1 | VC_SSC_Prsnt | CAN-I | 1 bit signal | 0 =no 1=yes | 0,1 | proxi | Selec_Speed_Control_Feature | NA | NA | 0=no 1=yes | 0,1 | proxi | Selec_Speed_Control_Feature | NA | NA | 0=absent 1=present | 0,1
Note on B88: Do not consider this entry.
Note on R126: Not marked ETM as reciever in CCAN. So consider as BCAN.
Note on M218: is MIL engine fualt
Note on G228: deepika.p: will not be recieved in app since all signals under the component Door_Ajar are not supported in vehicle