## Version
1.1.1

## Properties
Object Text | Sensor Type | Context Type | Description 1 | State | Is Writable | Is Available | CAN Signal | Max Buffer | Number of Channels | Channel Name | Data Type | Min Abs Range | Max Abs Range | Resolution | Unit | Version
ABSActive | state | vehicle | ABSActive sensor. It has one channel, which tells if Any ABS brake event has occurred. This sensor cannot be switched off and is always available. |  | FALSE | TRUE | ABS_BrkEvt | 256 | 1 | ABSActive | TYPE_INT | 0 | 1 | 1 |  | 0.5.0
TrnsLampStat | state | vehicle | MIL on request from the transmission | 0,1 | FALSE | TRUE | MIL_OnRq_TCM | 256 | 1 | MIL_OnRq_TCM | TYPE_INT | 0 | 1 | 1 |  | 1.1.1
AdaptiveCruiseEngaged | state | vehicle | ACC engaged; True = [1] | 0,1 | FALSE | TRUE | ACC_Engd | 256 | 1 | ACC_Engd | TYPE_INT | 0 | 1 | 1 |  | 1.1.1
CruiseControlSetSpeed | range | vehicle | Cruise control set speed for display (kmph only) |  | FALSE | TRUE | CC_SetSpdDspl | 256 | 1 | CC_SetSpdDspl | TYPE_INT | 0 | 250 | 1 | km/h | 1.1.1
CruiseControlActive | state | vehicle | Cruise system is controlling speed | 0,1 | FALSE | TRUE | CRUISE_EGD | 256 | 1 | CRUISE_EGD | TYPE_INT | 0 | 1 | 1 |  | 1.1.1
ExhaustBrakeActive | state | vehicle | Exhaust brake status - 3 bit | 0,1,2,3,4,5,7 | FALSE | TRUE | EB_Stat3 | 256 | 1 | EB_Stat3 | TYPE_INT | 0 | 7 | 1 |  | 1.1.1
VehAccel_Y | range | vehicle | Vehicle lateral acceleration (+ means left, specific to center of gravity, offset-corrected ) |  | FALSE | TRUE | VehAccel_Y | 256 | 1 | VehAccel_Y | TYPE_DOUBLE | -10.24 | 10.08 | 0.08 | m/s² | 1.1.1
VehAccel_X | range | vehicle | Vehicle longitudinal acceleration (+ means forward) |  | FALSE | TRUE | VehAccel_X | 256 | 1 | VehAccel_X | TYPE_DOUBLE | -10.24 | 10.08 | 0.08 | m/s² | 1.1.1
ESCOnOff | state | vehicle | ESP feature is completely disabled = [1] | 0,1 | FALSE | TRUE | ESP_DSBL | 256 | 1 | ESP_DSBL | TYPE_INT | 0 | 1 | 1 |  | 1.1.1
ESP_Off_IndLmp_On_Rq | state | vehicle | ESP-OFF indication lamp on request | 0,1 | FALSE | TRUE | ESP_Off_IndLmp_On_Rq | 256 | 1 | ESP_Off_IndLmp_On_Rq | TYPE_INT | 0 | 1 | 1 |  | 1.1.1
PTO_Sts | state | vehicle | PTO warning status | 0-17,31 | FALSE | TRUE | PTO_Sts | 256 | 1 | PTO_Sts | TYPE_INT | 0 | 31 | 1 |  | 1.1.1
CMP_DIR | state | vehicle | Compass direction (WK/LX) | 0,1,2,3,4,5,6,7,8,15 | FALSE | TRUE | CMP_DIR | 256 | 1 | CMP_DIR | TYPE_INT | 0 | 15 | 1 |  | 1.1.1
PARK_BRK_EGD | state | vehicle | Park brake switch engaged | 0,1 | FALSE | TRUE | PARK_BRK_EGD | 256 | 1 | PARK_BRK_EGD | TYPE_INT | 0 | 1 | 1 |  | 1.1.1
CurrentGear | state | vehicle | Current Gear | 0,1,2,3,4,5,6,7,8,,9,10,11,12,13,14,15 | FALSE | TRUE | CurrentGear | 256 | 1 | CurrentGear | TYPE_INT | 0 | 15 | 1 |  | 1.1.1
Fuel_Filter_Stat | range | vehicle | Fuel filter life left |  | FALSE | TRUE | FuelFltrLeft | 256 | 1 | FuelFltrLeft | TYPE_INT | 0 | 100 | 1 | % | 1.1.1
PrcntCplt | range | vehicle | Percent complete |  | FALSE | TRUE | PrcntCplt | 256 | 1 | PrcntCplt | TYPE_INT | 0 | 100 | 10 | % | 1.1.1
Air_Filter_Stat | state | vehicle | Service air Filter | 0,1 | FALSE | TRUE | SRV_AIR_FLTR | 256 | 1 | SRV_AIR_FLTR | TYPE_INT | 0 | 1 | 1 |  | 1.1.1
Adblue_FL_LVL | state | vehicle | DEF Low Indicator request | 0,1,2,3 | FALSE | TRUE | DEF_LOW | 256 | 1 | DEF_LOW | TYPE_INT | 0 | 3 | 1 |  | 1.1.1
DEF_Level | range | vehicle | Adblue fluid level |  | FALSE | TRUE | Adblue_FL_LVL | 256 | 1 | Adblue_FL_LVL | TYPE_INT | 0 | 100 | 1 | % | 1.1.1
Cool_Low_Stat | state | vehicle | Engine coolant is low | 0,1 | FALSE | TRUE | CoolLo | 256 | 1 | CoolLo | TYPE_INT | 0 | 1 | 1 |  | 1.1.1
ECO_Stat | state | vehicle | MDS Active | 0,1 | FALSE | TRUE | MdsAct | 256 | 1 | MdsAct | TYPE_INT | 0 | 1 | 1 |  | 1.1.1
Trailer_Brake_Type | state | vehicle | Trailer brake style | 0,1,2,3 | FALSE | TRUE | ITBM_BrkStyle | 256 | 1 | ITBM_BrkStyle | TYPE_INT | 0 | 3 | 1 |  | 1.1.1
Trailer_Gain | range | vehicle | Set gain |  | FALSE | TRUE | ITBM_GAIN_STAT | 256 | 1 | ITBM_GAIN_STAT | TYPE_DOUBLE | 0 | 10 | 0.5 |  | 1.1.1
ABSIndLampStatus | state | vehicle | ABSIndLampStatus sensor is a state based component. It has one channel, which returns the ABSIndLampStatus State. | 0,1,2,3 | FALSE | TRUE | ABS_IndLmp_On_Rq | 256 | 1 | ABSIndLampStatus | TYPE_INT | 0 | 3 | 1 |  | 0.5.0
ACCFaulted | state | vehicle | null |  | FALSE | TRUE | ACCFaulted | 256 | 1 | ACCFaulted | TYPE_INT | 0 | 1 | 1 |  | 0.5.0
ACConlyNA_DASMSts | state | vehicle | ACConlyNA DASMSts |  | FALSE | TRUE | ACConlyNA_DASMSts | 256 | 1 | ACConlyNA_DASMSts | TYPE_INT | 0 | 1 | 1 |  | 0.5.0
ADS_SrvSys | state | vehicle | ADS SrvSys |  | FALSE | TRUE | ADS_SrvSys | 256 | 1 | ADS_SrvSys | TYPE_INT | 0 | 1 | 1 |  | 0.5.0
ASCM_Srv | state | vehicle | Service air suspension |  | FALSE | TRUE | ASCM_Srv | 256 | 1 | ASCM_Srv | TYPE_INT | 0 | 1 | 1 |  | 0.5.0
ASCM_SysFail | state | vehicle | Loss of function - system fault |  | FALSE | TRUE | ASCM_SysFail | 256 | 1 | ASCM_SysFail | TYPE_INT | 0 | 1 | 1 |  | 0.5.0
ATMPressure | range | vehicle | ATMPressure sensor. It has one channel, which returns the ATMPressure value. |  | FALSE | TRUE | BARO_ENG | 256 | 1 | ATMPressure | TYPE_INT | 0 | 254 | 1 | kPaA | 0.5.0
A_EV_Kilometers | range | vehicle | Trip A EV distance in kilometers |  | FALSE | TRUE | A_EV_Kilometers | 256 | 1 | A_EV_Kilometers | TYPE_DOUBLE | 0 | 16093.3 | 0.1 | KM | 0.5.0
A_EV_Miles | range | vehicle | Trip A EV distance in US miles |  | FALSE | TRUE | A_EV_Miles | 256 | 1 | A_EV_Miles | TYPE_DOUBLE | 0 | 9999.9 | 0.1 | MI | 0.5.0
A_Hybrid_Kilometers | range | vehicle | Trip A hybrid distance in kilometers |  | FALSE | TRUE | A_Hybrid_Kilometers | 256 | 1 | A_Hybrid_Kilometers | TYPE_DOUBLE | 0 | 16093.3 | 0.1 | KM | 0.5.0
A_Hybrid_Miles | range | vehicle | Trip A hybrid distance in US miles |  | FALSE | TRUE | A_Hybrid_Miles | 256 | 1 | A_Hybrid_Miles | TYPE_DOUBLE | 0 | 9999.9 | 0.1 | MI | 0.5.0
A_KMpL | range | vehicle | Trip A Combined fuel economy in Km/L |  | FALSE | TRUE | A_KMpL | 256 | 1 | A_KMpL | TYPE_DOUBLE | 0 | 99.9 | 0.1 | KMpL | 0.5.0
A_MPG | range | vehicle | Trip A Combined fuel economy in US MPG |  | FALSE | TRUE | A_MPG | 256 | 1 | A_MPG | TYPE_DOUBLE | 0 | 99.9 | 0.1 | MPG | 0.5.0
A_Total_Dist_Kilometers | range | vehicle | Trip A total distance in kilometers |  | FALSE | TRUE | A_Total_Dist_Kilometers | 256 | 1 | A_Total_Dist_Kilometers | TYPE_DOUBLE | 0 | 16093.3 | 0.1 | KM | 0.5.0
A_Total_Dist_Miles | range | vehicle | Trip A total distance in US miles |  | FALSE | TRUE | A_Total_Dist_Miles | 256 | 1 | A_Total_Dist_Miles | TYPE_DOUBLE | 0 | 9999.9 | 0.1 | MI | 0.5.0
AccelPdlPosn_OBD | range | vehicle | AccelPdlPosn_OBD sensor. It has one channel, which tells Throttle Pedal Position (Calculated). This sensor cannot be switched off and is always available. |  | FALSE | TRUE | AccelPdlPosn | 256 | 1 | AccelPdlPosn_OBD | TYPE_DOUBLE | 0 | 100 | 0.4 | % | 0.5.0
ActualRearDifferentialTorqueLock | range | vehicle | ActualRearDifferentialTorqueLock sensor. It has one channel, which tells the Actual rear differential torque lock value. This sensor cannot be switched off and is always available. |  | FALSE | TRUE | ACT_R_DIF_TRQ | 256 | 1 | ActualRearDifferentialTorqueLock | TYPE_INT | 0 | 2540 | 10 |  | 0.5.0
AirFuelRatio | range | vehicle | AirFuelRatio sensor. It has one channel which tells you the Air To fuel ratio. This sensor cannot be switched off and is always available. |  | FALSE | TRUE | AirFuelRatio | 256 | 1 | AirFuelRatio | TYPE_DOUBLE | 5.5 | 18 | 0.1 | Lambda | 0.5.0
AirPress_Outsd | range | vehicle | AirPress_Outsd sensor. It has one channel which tells Ambient air pressure (barometric pressure). This sensor cannot be switched off and is always available. |  | FALSE | TRUE | AirPress_Outsd | 256 | 1 | AirPress_Outsd | TYPE_INT | 0 | 254 | 1 | kPaA | 0.5.0
AirSuspensionStatus | state | vehicle | AirSuspensionStatus sensor. It has one channel, which tells the Air suspension status. This sensor cannot be switched off and is always available. |  | FALSE | TRUE | ASCM_Stat | 256 | 1 | AirSuspensionStatus | TYPE_INT | 0 | 15 | 1 |  | 0.5.0
AirbagIndLamp | state | vehicle | AirbagIndLamp sensor is a state based component. It has one channel, which returns the AirbagIndLamp State. | 0,1,2,3 | FALSE | TRUE | SRS_IndLmp_Rq | 256 | 1 | AirbagIndLamp | TYPE_INT | 0 | 3 | 1 |  | 0.5.0
AutoOilChange | state | vehicle | AutoOilChange sensor is a state based component. It has one channel, which returns the AutoOil change state. This sensor cannot be switched off and is always available. | 0,1 | FALSE | TRUE | AutoOilChg | 256 | 1 | AutoOilChange | TYPE_INT | 0 | 1 | 1 |  | 0.5.0
AssistCallConfig | state | vehicle | Assist button configuration for TBM configurations. | 0,1,2,3,4 | TRUE | TRUE | AssistCallConfig | 256 | 1 | AssistCallConfig | TYPE_INT | 0 | 4 | 1 |  | 1.1.0
AutomaticOilChange | state | vehicle | AutomaticOilChange sensor. It has one channel which tells Automatic Oil Change. This sensor cannot be switched off and is always available. |  | FALSE | TRUE | AutoOilChg | 256 | 1 | AutomaticOilChange | TYPE_INT | 0 | 1 | 1 |  | 0.5.0
AverageTemp |  | device | AverageTemp sensor. It has two channels, which returns the ATMPressure value. |  | FALSE | TRUE | AMB_TEMP_AVG_C | 256 | 2 | AMB_TEMP_AVG_C | TYPE_INT | -40 | 210 | 1 | °C | 0.5.0
[7 empty] | AMB_TEMP_AVG_F |  |  | AMB_TEMP_AVG_F | TYPE_INT | -40 | 210 | 1 | °F | 0.5.0
[7 empty] | AMB_TEMP_AVG_C |  |  | AMB_TEMP_AVG_C | TYPE_INT | -40 | 210 | 1 | °C | 0.5.0
AvgFuelEcon | range | vehicle | AvgFuelEcon sensor is a range based component. It has one channel, which returns the AvgFuelEcon value. This sensor cannot be switched off and is always available. |  | FALSE | TRUE | INST_FUEL_ECO | 256 | 1 | AvgFuelEcon | TYPE_INT | 0 | 65535 | 1 | kmpl | 0.5.0
AvgFuelLevel | range | vehicle | AvgFuelLevel sensor is a range based component. It has one channel, which returns the AvgFuelLevel value. This sensor cannot be switched off and is always available. |  | FALSE | TRUE | AvgFuelLvl | 256 | 1 | AvgFuelLevel | TYPE_DOUBLE | 0 | 255 | 0.5 | liters | 0.5.0
BSM_OPR_STAT | state | vehicle | BSS Left Side operation status |  | FALSE | TRUE | BSM_OPR_STAT | 256 | 1 | BSM_OPR_STAT | TYPE_INT | 0 | 1 | 1 |  | 0.5.0
B_EV_Kilometers | range | vehicle | Trip B EV distance in kilometers |  | FALSE | TRUE | B_EV_Kilometers | 256 | 1 | B_EV_Kilometers | TYPE_DOUBLE | 0 | 16093.3 | 0.1 | KM | 0.5.0
B_EV_Miles | range | vehicle | Trip B EV distance in US miles |  | FALSE | TRUE | B_EV_Miles | 256 | 1 | B_EV_Miles | TYPE_DOUBLE | 0 | 9999.9 | 0.1 | MI | 0.5.0
B_Hybrid_Kilometers | range | vehicle | Trip B hybrid distance in kilometers |  | FALSE | TRUE | B_Hybrid_Kilometers | 256 | 1 | B_Hybrid_Kilometers | TYPE_DOUBLE | 0 | 16093.3 | 0.1 | KM | 0.5.0
B_Hybrid_Miles | range | vehicle | Trip B hybrid distance in US miles |  | FALSE | TRUE | B_Hybrid_Miles | 256 | 1 | B_Hybrid_Miles | TYPE_DOUBLE | 0 | 9999.9 | 0.1 | MI | 0.5.0
B_KMpL | range | vehicle | Trip B Combined fuel economy in Km/L |  | FALSE | TRUE | B_KMpL | 256 | 1 | B_KMpL | TYPE_DOUBLE | 0 | 99.9 | 0.1 | KMpL | 0.5.0
B_MPG | range | vehicle | Trip B Combined fuel economy in US MPG |  | FALSE | TRUE | B_MPG | 256 | 1 | B_MPG | TYPE_DOUBLE | 0 | 99.9 | 0.1 | MPG | 0.5.0
B_Total_Dist_Kilometers | range | vehicle | Trip B total distance in kilometers |  | FALSE | TRUE | B_Total_Dist_Kilometers | 256 | 1 | B_Total_Dist_Kilometers | TYPE_DOUBLE | 0 | 16093.3 | 0.1 | KM | 0.5.0
B_Total_Dist_Miles | range | vehicle | Trip B total distance in US miles |  | FALSE | TRUE | B_Total_Dist_Miles | 256 | 1 | B_Total_Dist_Miles | TYPE_DOUBLE | 0 | 9999.9 | 0.1 | MI | 0.5.0
BattVoltageAtTerminals | range | vehicle | Batt. voltage measured at the terminals |  | FALSE | TRUE | IBS_V_BATT | 256 | 1 | IBS_V_BATT | TYPE_DOUBLE | 3 | 18 | 0.000977 | Volts | 0.5.0
Battery | range | vehicle | Battery voltage sensor is a range based component. It has one channel, which returns the battery voltage level. This sensor cannot be switched off and is always available. |  | FALSE | TRUE | BATT_VOLT | 256 | 1 | Battery | TYPE_DOUBLE | 5 | 18 | 0.1 | Volts | 0.5.0
BatteryLampStatus | state | vehicle | Battery Lamp Status |  | FALSE | TRUE | Batt_ST_Crit | 256 | 1 | Batt_ST_Crit | TYPE_INT | 0 | 1 | 1 |  | 0.5.0
BatteryTemperature | range | vehicle | Battery temperature |  | FALSE | TRUE | IBS_T_BATT | 256 | 1 | IBS_T_BATT | TYPE_INT | -40 | 105 | 1 | çC | 0.5.0
BoostVacGauge | range | vehicle | BoostVacGauge sensor. It has one channel which tells you the Gauge input for calculated boost/vacuum pressure. This sensor cannot be switched off and is always available. |  | FALSE | TRUE | BoostVacGauge | 256 | 1 | BoostVacGauge | TYPE_INT | 0 | 250 | 1 | kPa | 0.5.0
BrakeFluid | state | vehicle | BrakeFluid sensor is a state based component. It has one channel, which gives the BrakeFluid warning, low = [1]. | 0,1 | FALSE | TRUE | BRK_FLUID_LO | 256 | 1 | BrakeFluid | TYPE_INT | 0 | 1 | 1 |  | 0.5.0
BrakeIndicationLampStatus | state | vehicle | BrakeIndicationLampStatus sensor. It has one channel, which returns the BrakeIndicationLampStatus value. | 0,1,2,3 | FALSE | TRUE | BrkIndLmp_On_Rq_ESC | 256 | 1 | BrakeIndicationLampStatus | TYPE_INT | 0 | 3 | 1 |  | 0.5.0
BrakePedal | state | vehicle | BrakePedal sensor. It has one channel, which returns the BrakePedal value. | 0,1,2,3 | FALSE | TRUE | BrkPdl_Stat | 256 | 1 | BrakePedal | TYPE_INT | 0 | 3 | 1 |  | 0.5.0
BrakePedalSwitchNOSts | state | vehicle | It is the Brake Light Switch (Normally Open) position status, acquired by BCM and transmitted on CAN. |  | FALSE | TRUE | BrakePedalSwitchNOSts | 256 | 1 | BrakePedalSwitchNOSts | TYPE_INT | 0 | 1 | 1 |  | 0.5.0
BrakePressure | range | vehicle | BrakePressure sensor. It has one channel, which returns the BrakePressure value. |  | FALSE | TRUE | BrkPrss_TMC | 256 | 1 | BrakePressure | TYPE_DOUBLE | 0 | 200 | 0.1 | bar | 0.5.0
BsmServiceRequest | state | vehicle | BsmServiceRequest sensor. It has one channel, which returns the BsmServiceReqeust value. This sensor cannot be switched off and is always available. |  | FALSE | TRUE | BSM_SRV_RQ | 256 | 1 | BsmServiceRequest | TYPE_INT | 0 | 1 | 1 |  | 0.5.0
CallType | state | vehicle | Sensor allows HU to notify the TBM of actions to take for handling a phone call. | 0,1,2,3,4,5,6 | TRUE | TRUE | Call_Type | 256 | 1 | CallType | TYPE_INT | 0 | 6 | 1 |  | 1.1.0
CallStatus | state | vehicle | Sensor allows the TBM to notify the HU of the call status. | 0,1,2,3,4,5,6,7,8,9,10 | TRUE | TRUE | Call_Stat | 256 | 1 | CallStatus | TYPE_INT | 0 | 10 | 1 |  | 1.1.0
CallProvisioning | state | vehicle | Signals updates HU of TBM's provisioning status. | 0,1 | TRUE | TRUE | Provisioning | 256 | 1 | CallProvisioning | TYPE_INT | 0 | 1 | 1 |  | 1.1.0
CallRequest | state | vehicle | Sensor allows HU to notify the TBM of the requested phone number to call. | 0,1,2,3,4,5,6 | TRUE | TRUE | Call_Request | 256 | 1 | CallRequest | TYPE_INT | 0 | 6 | 1 |  | 1.1.0
CallAction | state | vehicle | Sensor allows HU to notify the TBM of actions to take for handling a phone call. | 0,1,2,3,4 | TRUE | TRUE | CallAction | 256 | 1 | CallAction | TYPE_INT | 0 | 4 | 1 |  | 1.1.0
CANImpactEvent |  | device | CANImpactEvent sensor. It has 15 channels, which returns the CANImpactEvent status value. |  | FALSE | TRUE | IMPACT_A | 256 | 15 |  |  |  | 1 | 1 |  | 0.5.0
[7 empty] | IMPACT_A |  |  | IMPACT_A | TYPE_INT | 0 | 1 | 1 |  | 0.5.0
[7 empty] | IMPACT_B |  |  | IMPACT_B | TYPE_INT | 0 | 1 | 1 |  | 0.5.0
[7 empty] | IMPACT_C |  |  | IMPACT_C | TYPE_INT | 0 | 1 | 1 |  | 0.5.0
[7 empty] | IMPACT_D |  |  | IMPACT_D | TYPE_INT | 0 | 1 | 1 |  | 0.5.0
[7 empty] | IMPACT_E |  |  | IMPACT_E | TYPE_INT | 0 | 1 | 1 |  | 0.5.0
[7 empty] | IMPACT_F |  |  | IMPACT_F | TYPE_INT | 0 | 1 | 1 |  | 0.5.0
[7 empty] | IMPACT_G |  |  | IMPACT_G | TYPE_INT | 0 | 1 | 1 |  | 0.5.0
[7 empty] | IMPACT_H |  |  | IMPACT_H | TYPE_INT | 0 | 1 | 1 |  | 0.5.0
[7 empty] | IMPACT_I |  |  | IMPACT_I | TYPE_INT | 0 | 1 | 1 |  | 0.5.0
[7 empty] | IMPACT_K |  |  | IMPACT_K | TYPE_INT | 0 | 1 | 1 |  | 0.5.0
[7 empty] | IMPACT_L |  |  | IMPACT_L | TYPE_INT | 0 | 1 | 1 |  | 0.5.0
[7 empty] | IMPACT_M |  |  | IMPACT_M | TYPE_INT | 0 | 1 | 1 |  | 0.5.0
[7 empty] | IMPACT_N |  |  | IMPACT_N | TYPE_INT | 0 | 1 | 1 |  | 0.5.0
[7 empty] | IMPACT_O |  |  | IMPACT_O | TYPE_INT | 0 | 1 | 1 |  | 0.5.0
[7 empty] | IMPACT_X |  |  | IMPACT_X | TYPE_INT | 0 | 1 | 1 |  | 0.5.0
CCMFailSts | state | vehicle | null |  | FALSE | TRUE | TCASE_SRV_RQ | 256 | 1 | CCMFailSts | TYPE_INT | 0 | 1 | 1 |  | 0.5.0
CHRGSystemFail | state | vehicle | CHRGSystemFail sensor is a state based component. It has one channel, which returns the CHRGSystemFail State. | 0,1 | FALSE | TRUE | CHRG_FAIL | 256 | 1 | CHRGSystemFail | TYPE_INT | 0 | 1 | 1 |  | 0.5.0
CabinPreCondReqStat | state | vehicle | null |  | FALSE | TRUE | CabinPreCondReqStat | 256 | 1 | CabinPreCondReqStat | TYPE_INT | 0 | 15 | 1 |  | 0.5.0
ChargingLevel | state | vehicle | null |  | FALSE | TRUE | ChargingLevel | 256 | 1 | ChargingLevel | TYPE_INT | 0 | 15 | 1 |  | 0.5.0
ChargingSysSts | state | vehicle | null |  | FALSE | TRUE | ChargingSysSts | 256 | 1 | ChargingSysSts | TYPE_INT | 0 | 15 | 1 |  | 0.5.0
CheckFuelCap | state | vehicle | CheckFuelCap sensor is a state based component. It has one channel, which returns the CheckFuelCap State. | 0,1 | FALSE | TRUE | ChkFuelCap | 256 | 1 | CheckFuelCap | TYPE_INT | 0 | 1 | 1 |  | 0.5.0
ChrgSysFault | state | vehicle | null |  | FALSE | TRUE | ChrgSysFault | 256 | 1 | ChrgSysFault | TYPE_INT | 0 | 1 | 1 |  | 0.5.0
CoolingFan | range | vehicle | Cooling fan(s) duty cycle |  | FALSE | TRUE | RAD_FAN1_STAT | 256 | 1 | RAD_FAN1_STAT | TYPE_INT | 0 | 100 | 1 | % | 0.5.0
Country_Code | state | vehicle | Country Code sensor. It has one channel, which returns the Country Code. |  | FALSE | TRUE | VC_COUNTRY | 256 | 1 | Country_Code | TYPE_INT | 0 | 31 | 1 |  | 0.5.0
DAS_RF_CHIME_RQSts | state | vehicle | DAS_RF_CHIME_RQSts sensor. It has one channel, which tells the AS right front chime on request.1 is True. This sensor cannot be switched off and is always available. |  | FALSE | TRUE | AS_ChimeRq_RF | 256 | 1 | DAS_RF_CHIME_RQSts | TYPE_INT | 0 | 1 | 1 |  | 0.5.0
Day_Night_Mode | state | vehicle | Day or Night Mode sensor. It has one channel, which returns the Day or Night mode value. |  | FALSE | TRUE | DAY_LGT_MD | 256 | 1 | Day_Night_Mode | TYPE_INT | 0 | 1 | 1 |  | 0.5.0
Displacement | range | vehicle | Displacement sensor. It has one channel which tells Engine displacement. This sensor cannot be switched off and is always available. |  | FALSE | TRUE | DISPLACEMENT | 256 | 1 | Displacement | TYPE_DOUBLE | 0 | 25 | 0.1 | liters | 0.5.0
DistanceToService | range | vehicle | DistanceToService sensor. It has one channel which is used to give information about the missing distance for the next vehicle service. |  | FALSE | TRUE | DistanceToService | 256 | 1 | DistanceToService | TYPE_INT | 0 | 131071 | 1 | km_or_mi | 0.5.0
DistanceUnit | state | vehicle | DistanceUnit sensor. It has one channel which tells you the Distance (odometer) units. Miles = [1]. This sensor cannot be switched off and is always available. |  | FALSE | TRUE | DistanceUnit | 256 | 1 | DistanceUnit | TYPE_INT | 0 | 1 | 1 |  | 0.5.0
Door | state | vehicle | Door sensor is a state based component. It has one channel, which returns the Door Lock State. | 0,1 | FALSE | TRUE | DR_LKD | 256 | 1 | Door | TYPE_INT | 0 | 1 | 1 |  | 0.5.0
DoorLockStatus | state | vehicle | DoorLockStatus sensor. It has one channel, which tells the Door Lock Status. This sensor cannot be switched off and is always available. | 0,1,2,3 | FALSE | TRUE | DR_LK_STAT | 256 | 1 | DoorLockStatus | TYPE_INT | 0 | 3 | 1 |  | 0.5.0
Door_Ajar_Status |  | device | Door Ajar Status sensor. It has six channels, which returns the door ajars status for driver,passanger,left rear,right rear,flipper glass and trunk value. |  | FALSE | TRUE |  | 256 | 6 |  |  | 0 | 1 | 1 |  | 0.5.0
[7 empty] | DRV_AJAR |  |  | Driver_AJAR | TYPE_INT | 0 | 1 | 1 |  | 0.5.0
[7 empty] | PSG_AJAR |  |  | Passanger_Ajar | TYPE_INT | 0 | 1 | 1 |  | 0.5.0
[7 empty] | L_R_AJAR |  |  | Left_Rear_Ajar | TYPE_INT | 0 | 1 | 1 |  | 0.5.0
[7 empty] | R_R_AJAR |  |  | Right_Rear_Ajar | TYPE_INT | 0 | 1 | 1 |  | 0.5.0
[7 empty] | FG_AJAR |  |  | Flipper_Glass_AJAR | TYPE_INT | 0 | 1 | 1 |  | 0.5.0
[7 empty] | TLG_AJAR |  |  | Trunk_AJAR | TYPE_INT | 0 | 1 | 1 |  | 0.5.0
DpfDefWarningStatus | state | vehicle | DpfDefWarningStatus sensor is a state based component. It has one channel, which returns the DpfDefWarningStatus State. | 0,1,2,3,4,15 | FALSE | TRUE | DPF_DEF_WrnStat | 256 | 1 | DpfDefWarningStatus | TYPE_INT | 0 | 15 | 1 |  | 0.5.0
DriveConfiguration | state | vehicle | DriveConfiguration sensor. It has one channel which tells Drive configuration. This sensor cannot be switched off and is always available. | 0,1,2,3 | FALSE | TRUE | VC_XWD | 256 | 1 | DriveConfiguration | TYPE_INT | 0 | 3 | 1 |  | 0.5.0
DriverBelt | state | vehicle | DriverBelt sensor. It has one channel, which returns the DriverBelt value. | 0,1,2,3 | FALSE | TRUE | DRV_SEATBELT | 256 | 1 | DriverBelt | TYPE_INT | 0 | 3 | 1 |  | 0.5.0
DriverRecall | state | vehicle | DriverRecall sensor. It has one channel, which returns the DriverRecall value. This sensor cannot be switched off and is always available. | 0,1,2,3 | FALSE | TRUE | Mem_D_Pos_Rq | 256 | 1 | DrierRecall | TYPE_INT | 0 | 3 | 1 |  | 0.5.0
ECMDriverInstruction | state | vehicle | ECM Driver Instruction sensor. It has one channel, which returns the ECM Driver Instruction value. |  | FALSE | TRUE | ECM_MSG_RQ | 256 | 1 | ECM_MSG_RQ | TYPE_INT | 0 | 1 | 1 |  | 0.5.0
EModeBtnSts | state | vehicle | ECO connected | 0,1,2,3 | FALSE | TRUE | E_Mode_Sts | 256 | 1 | E_Mode_Sts | TYPE_INT | 0 | 3 | 1 |  | 0.5.0
EPBHoldSts | state | vehicle | EPBHoldSts sensor. It has one channel, which tells Toggle bit for all impact events. actuate = [1] and do_not_actuate = [0]. This sensor cannot be switched off and is always available. |  | FALSE | TRUE | EPBHoldSts | 256 | 1 | EPBHoldSts | TYPE_INT | 0 | 5 | 1 |  | 0.5.0
EPBSts | state | vehicle | EPBSts |  | FALSE | TRUE | EPBSts | 256 | 1 | EPBSts | TYPE_INT | 0 | 1 | 1 |  | 0.5.0
ESCControlLamp | state | vehicle | ESCControlLamp sensor is a state based component. It has one channel, which returns the ESCControlLamp State. | 0,1,2,3 | FALSE | TRUE | ESC_CtrlLmp_Info | 256 | 1 | ESCControlLamp | TYPE_INT | 0 | 3 | 1 |  | 0.5.0
ETCIndLampStatus | state | vehicle | ETCIndLampStatus sensor is a state based component. It has one channel, which returns the ETCIndLampStatus State. | 0,1,2,3 | FALSE | TRUE | ETC_IND_LMP | 256 | 1 | ETCIndLampStatus | TYPE_INT | 0 | 3 | 1 |  | 0.5.0
ElectricSteeringFailSts | state | vehicle | EPS Warning Disp Request |  | FALSE | TRUE | EPS_Warn_Disp_Rq | 256 | 1 | EPS_Warn_Disp_Rq | TYPE_INT | 0 | 7 | 1 |  | 0.5.0
Electric_Dist_Kilometers | range | vehicle | Electric distance traveled during IgnCycle in kilometers |  | FALSE | TRUE | Electric_Dist_Kilometers | 256 | 1 | Electric_Dist_Kilometers | TYPE_INT | 0 | 999 | 1 | MI | 0.5.0
Electric_Dist_Miles | range | vehicle | Electric distance traveled during IgnCycle in US miles |  | FALSE | TRUE | Electric_Dist_Miles | 256 | 1 | Electric_Dist_Miles | TYPE_INT | 0 | 999 | 1 | MI | 0.5.0
EngLoad | range | vehicle | HEV service lamp request |  | FALSE | TRUE | EngLoad_OBD | 256 | 1 | EngLoad_OBD | TYPE_DOUBLE | 0 | 100 | 0.3922 | % | 0.5.0
EngTrq_Rq_DAS | range | vehicle | EngTrq_Rq_DAS sensor. It has one channel. This sensor cannot be switched off and is always available. |  | FALSE | TRUE | EngTrq_Rq_ESC | 256 | 1 | EngTrq_Rq_DAS | TYPE_DOUBLE | -500 | 1547.5 | 0.25 | Nm | 0.5.0
EngineAspiration | state | vehicle | EngineAspiration sensor. It has one channel which tells Engine aspiration method. This sensor cannot be switched off and is always available. |  | FALSE | TRUE | ENG_ASP | 256 | 1 | EngineAspiration | TYPE_INT | 0 | 7 | 1 |  | 0.5.0
EngineCoolant | range | vehicle | EngineCoolant sensor is a range based component. It has one channel, which returns the Engine Coolant temperature. This sensor cannot be switched off and is always available. |  | FALSE | TRUE | EngCoolTemp | 256 | 1 | EngineCoolant | TYPE_INT | -40 | 214 | 1 | çC | 0.5.0
EngineOilOverTemp | state | vehicle | EngineOilOverTemp sensor. It has one channel, which returns the EngineOilOverTemp value. | 0,1,2,3 | FALSE | TRUE | OIL_TEMP_IND_RQ | 256 | 1 | EngineOilOverTemp | TYPE_INT | 0 | 3 | 1 |  | 0.5.0
EngineOilTemp | state | vehicle | null |  | FALSE | TRUE | EngOilTemp | 256 | 1 | EngOilTemp | TYPE_INT | -40 | 160 | 1 | çC | 1.0.0
EngineRPM | range | vehicle | EngRPM sensor is a range based component. It has one channel, which returns the Engine RPM value. This sensor cannot be switched off and is always available. |  | FALSE | TRUE | EngRPM | 256 | 1 | EngineRPM | TYPE_INT | 0 | 65535 | 1 | rpm | 0.5.0
EngineSpeed | range | vehicle | null |  | FALSE | TRUE | EngineSpeed | 256 | 1 | EngineSpeed | TYPE_INT | 0 | 8000 | 32 | rpm | 0.5.0
EngineSpeedValidData | state | vehicle | null |  | FALSE | TRUE | EngineSpeedValidData | 256 | 1 | EngineSpeedValidData | TYPE_INT | 0 | 1 | 1 |  | 0.5.0
EngineTorque | range | vehicle | This signal represents engine torque created by combustion |  | FALSE | TRUE | EngTrq_Rq_ESC | 256 | 1 | EngTrq_Rq_ESC | TYPE_DOUBLE | -500 | 1547.5 | 0.25 | Nm | 0.5.0
EngineTorqueValidData | state | vehicle | null |  | FALSE | TRUE | EngineTorqueValidData | 256 | 1 | EngineTorqueValidData | TYPE_INT | 0 | 1 | 1 |  | 0.5.0
EngineWaterTempFailSts | state | vehicle | null |  | FALSE | TRUE | EngineWaterTempFailSts | 256 | 1 | EngineWaterTempFailSts | TYPE_INT | 0 | 1 | 1 |  | 0.5.0
EstTimeofChrg_Lv1 | range | vehicle | null |  | FALSE | TRUE | EstTimeofChrg_Lv1 | 256 | 1 | EstTimeofChrg_Lv1 | TYPE_INT | 0 | 8190 | 1 | min | 0.5.0
EstTimeofChrg_Lv2 | range | vehicle | null |  | FALSE | TRUE | EstTimeofChrg_Lv2 | 256 | 1 | EstTimeofChrg_Lv2 | TYPE_INT | 0 | 2046 | 1 | min | 0.5.0
Est_Range | range | vehicle | null |  | FALSE | TRUE | Est_Range | 256 | 1 | Est_Range | TYPE_INT | 0 | 254 | 1 | km | 0.5.0
ExteriorTemperature | range | vehicle | ExteriorTemperature sensor is a range based component. It has one channel, which returns the Exterior Temperature value. This sensor cannot be switched off and is always available. |  | FALSE | TRUE | AMB_TEMP_AVG | 256 | 1 | ExteriorTemperature | TYPE_DOUBLE | -40 | 85 | 0.01 | çC | 0.5.0
FilterWarningStatus | state | vehicle | FilterWarningStatus sensor. It has one channel, which returns the FilterWarningStatus value. |  | FALSE | TRUE | PFW | 256 | 1 | FilterWarningStatus | TYPE_INT | 0 | 15 | 1 |  | 0.5.0
FrontLeftLevel | range | vehicle | FrontLeftLevel sensor. It has one channel, which tells the Front left level. This sensor cannot be switched off and is always available. |  | FALSE | TRUE | FL_Lvl | 256 | 1 | FrontLeftLevel | TYPE_INT | -100 | 155 | 1 |  | 0.5.0
FrontRightLevel | range | vehicle | FrontRightLevel sensor. It has one channel, which tells the Front right level. This sensor cannot be switched off and is always available. |  | FALSE | TRUE | FR_Lvl | 256 | 1 | FrontRightLevel | TYPE_INT | -100 | 155 | 1 |  | 0.5.0
FuelCapacity | range | vehicle | FuelCapacity sensor. It has one channel which tells Fuel capacity. This sensor cannot be switched off and is always available. |  | FALSE | TRUE | VC_FUEL_CAP | 256 | 1 | FuelCapacity | TYPE_INT | 36 | 290 | 1 | liters | 0.5.0
FuelConsumption | range | vehicle | It represents instantaneous consumption information sent on network |  | FALSE | TRUE | FuelConsumption | 256 | 1 | FuelConsumption | TYPE_DOUBLE | 1 | 144.1748 | 0.0022 | litres/hour | 0.5.0
FuelConsumptionValidData | state | vehicle | null |  | FALSE | TRUE | FuelConsumptionValidData | 256 | 1 | FuelConsumptionValidData | TYPE_INT | 0 | 1 | 1 |  | 0.5.0
FuelLvlLow | state | vehicle | Fuel level low |  | FALSE | TRUE | FuelLvlLow | 256 | 1 | FuelLvlLow | TYPE_INT | 0 | 1 | 1 |  | 0.5.0
FuelType | state | vehicle | FUEL_TYPE sensor. It has one channel, which returns the Fule type status value. |  | FALSE | TRUE | FUEL_TYPE | 256 | 1 | FUEL_TYPE | TYPE_INT | 0 | 1 | 1 |  | 0.5.0
Gas_Range | range | vehicle | null |  | FALSE | TRUE | Gas_Range | 256 | 1 | Gas_Range | TYPE_INT | 0 | 1022 | 1 | km | 0.5.0
GlobalDriveModeStatus | state | vehicle | Global drive mode status |  | FALSE | TRUE | GlobDrvMdSts | 256 | 1 | GlobDrvMdSts | TYPE_INT | 0 | 32 | 1 |  | 0.5.0
GlowPlugLampStatus | state | vehicle | GlowPlugLampStatus sensor is a state based component. It has one channel, which returns the GlowPlugLampStatus State. | 0,1 | FALSE | TRUE | PreHtIndLmp_On_Rq | 256 | 1 | GlowPlugLampStatus | TYPE_INT | 0 | 1 | 1 |  | 0.5.0
HEV_LMP_RQ | state | vehicle | HEV service lamp request | 0,1,2,3 | FALSE | TRUE | HEV_LMP_RQ | 256 | 1 | HEV_LMP_RQ | TYPE_INT | 0 | 3 | 1 |  | 0.5.0
HSA_BrkPrss | range | vehicle | HSA_BrkPrss sensor. It has one channel, which tells Hill start assist brake pressure. This sensor cannot be switched off and is always available. |  | FALSE | TRUE | HSA_BrkPrss | 256 | 1 | HSA_BrkPrss | TYPE_INT | 0 | 50 | 1 |  | 0.5.0
HVBatSOCV_HCP | state | vehicle | null |  | FALSE | TRUE | HVBatSOCV_HCP | 256 | 1 | HVBatSOCV_HCP | TYPE_INT | 0 | 1 | 1 |  | 0.5.0
HVBatSOC_HCP | range | vehicle | null |  | FALSE | TRUE | HVBatSOC_HCP | 256 | 1 | HVBatSOC_HCP | TYPE_DOUBLE | 0 | 100 | 0.3922 | % | 0.6.0
HeatedSeatFL | state | vehicle | Heated seats on/off |  | FALSE | TRUE | FL_HS_STAT | 256 | 1 | FL_HS_STAT | TYPE_INT | 0 | 1 | 1 |  | 0.5.0
HeatedSeatFR | state | vehicle | Heated seats on/off |  | FALSE | TRUE | FR_HS_STAT | 256 | 1 | FR_HS_STAT | TYPE_INT | 0 | 1 | 1 |  | 0.5.0
HillDescent | state | vehicle | HillDescent sensor. It has one channel, which tells if the Hill descent feature is present[1]. This sensor cannot be switched off and is always available. |  | FALSE | TRUE | VC_HDC_Prsnt | 256 | 1 | HillDescent | TYPE_INT | 0 | 1 | 1 |  | 0.5.0
HillDescentStatus | state | vehicle | HillDescentStatus sensor. It has one channel, which tells the Hill descent feature status. This sensor cannot be switched off and is always available. | 0,1,2,3 | FALSE | TRUE | HILL_DES_STAT | 256 | 1 | HillDescentStatus | TYPE_INT | 0 | 3 | 1 |  | 0.5.0
Hybrid_Dist_Kilometers | range | vehicle | Hybrid distance traveled during IgnCycle in kilometers |  | FALSE | TRUE | Hybrid_Dist_Kilometers | 256 | 1 | Hybrid_Dist_Kilometers | TYPE_INT | 0 | 999 | 1 | MI | 0.5.0
Hybrid_Dist_Miles | range | vehicle | Hybrid distance traveled during IgnCycle in US miles |  | FALSE | TRUE | Hybrid_Dist_Miles | 256 | 1 | Hybrid_Dist_Miles | TYPE_INT | 0 | 999 | 1 | MI | 0.5.0
IBS_SOC | range | vehicle | null |  | FALSE | TRUE | IBS_SOC | 256 | 1 | IBS_SOC | TYPE_INT | 0 | 100 | 1 | % | 0.5.0
IC_PP_RQ | state | vehicle | IC_PP_RQ sensor. It has one channel, which returns the instrument cluster performace page request value. |  | FALSE | TRUE | IC_PP_RQ | 256 | 1 | IC_PP_RQ | TYPE_INT | 0 | 15 | 1 |  | 0.5.0
IMPACTConfirm | state | vehicle | IMPACTConfirm sensor. It has one channel, which tells Toggle bit for all impact events. actuate = [1] and do_not_actuate = [0]. This sensor cannot be switched off and is always available. |  | FALSE | TRUE | IMPACT_Tgl | 256 | 1 | IMPACTConfirm | TYPE_INT | 0 | 1 | 1 |  | 0.5.0
IgnOffTime | range | vehicle | IgnOffTime sensor is a range based component. It has one channel, which returns the IgnOffTime value. This sensor cannot be switched off and is always available. |  | FALSE | TRUE | IGN_OFF_TIME_LNG | 256 | 1 | IgnOffTime | TYPE_INT | 0 | 4080 | 1 | min | 0.5.0
InstantFuelEcon | range | vehicle | Instant Fuel Econ |  | FALSE | TRUE | FuelCons | 256 | 1 | FuelCons | TYPE_DOUBLE | 0 | 14200 | 0.21668 | µl/100ms | 0.5.0
IntakeAirTemp | range | vehicle | IntakeAirTemp sensor. It has one channel, which returns the IntakeAirTemp value. |  | FALSE | TRUE | IntkAirTemp | 256 | 1 | IntakeAirTemp | TYPE_INT | -40 | 214 | 1 | çC | 0.5.0
IntakePressure | range | vehicle | IntakePressure sensor. It has one channel, which returns the IntakePressure value. |  | FALSE | TRUE | MAP_ENG | 256 | 1 | IntakePressure | TYPE_DOUBLE | 0 | 203.2 | 0.8 | kPa | 0.5.0
IntkAirTempIntrClr | range | vehicle | IntkAirTempIntrClr sensor. It has one channel which tells you Intake air temperature post intercooler. This sensor cannot be switched off and is always available. |  | FALSE | TRUE | IntkAirTempIntrClr | 256 | 1 | IntkAirTempIntrClr | TYPE_INT | -64 | 190 | 1 | çC | 0.5.0
KMpL_combined | range | vehicle | Combined trip fuel economy during IgnCycle in Km/L |  | FALSE | TRUE | KMpL_combined | 256 | 1 | KMpL_combined | TYPE_DOUBLE | 0 | 99.9 | 0.1 | MPG | 0.5.0
KeyInIgn | state | vehicle | null |  | FALSE | TRUE | KeyInIgn | 256 | 1 | KeyInIgn | TYPE_INT | 0 | 1 | 1 |  | 0.5.0
LRWS_ST | state | vehicle | null |  | FALSE | TRUE | LRWS_ST | 256 | 1 | LRWS_ST | TYPE_INT | 0 | 1 | 1 |  | 0.5.0
LRW_PLRTY | state | vehicle | null |  | FALSE | TRUE | LRW_PLRTY | 256 | 1 | LRW_PLRTY | TYPE_INT | 0 | 1 | 1 |  | 0.5.0
LTR_CoolantTemp | range | vehicle | LTR_CoolantTemp sensor. It has one channel which tells you Low temp radiator (intercooler) coolant temperature. This sensor cannot be switched off and is always available. |  | FALSE | TRUE | LTR_CoolantTemp | 256 | 1 | LTR_CoolantTemp | TYPE_INT | -64 | 190 | 1 | çC | 0.5.0
LT_DIST | range | vehicle | LT_DIST sensor. It has one channel, which returns the distance traveled by left wheel value. |  | FALSE | TRUE | LT_DIST | 256 | 1 | LT_DIST | TYPE_DOUBLE | 0 | 262136 | 4 | cm | 0.5.0
LanguageSelection | range | vehicle | This signal is used to give information about the Language selected |  | FALSE | TRUE | LANG | 256 | 1 | LANG | TYPE_INT | 0 | 255 | 1 |  | 0.5.0
LatAcceleration | range | vehicle | This signal indicates the Lateral Acceleration Value |  | FALSE | TRUE | LatAcceleration | 256 | 1 | LatAcceleration | TYPE_DOUBLE | -40.96 | 40.92 | 0.02 | m/s? | 0.5.0
LongAcceleration | range | vehicle | This signal indicates the Longitudinal Acceleration Value |  | FALSE | TRUE | LongAcceleration | 256 | 1 | LongAcceleration | TYPE_DOUBLE | -40.96 | 40.92 | 0.02 | m/s? | 0.5.0
LowWasherFluid | state | vehicle | LowWasherFluid sensor. It has one channel which tells Low washer fluid warning (1=Fluid is low). This sensor cannot be switched off and is always available. |  | FALSE | TRUE | WASH_FLUID_LO | 256 | 1 | LowWasherFluid | TYPE_INT | 0 | 1 | 1 |  | 0.5.0
MPG_combined | range | vehicle | Combined trip fuel economy during IgnCycle in US MPG |  | FALSE | TRUE | MPG_combined | 256 | 1 | MPG_combined | TYPE_DOUBLE | 0 | 99.9 | 0.1 | MPG | 0.5.0
MaintenanceReminderStatus | state | vehicle | MaintenanceReminderStatus sensor. It has one channel which works as a Maintenance Reminder Statusreminds This sensor cannot be switched off and is always available. |  | FALSE | TRUE | MntncSts | 256 | 1 | MaintenanceReminderStatus | TYPE_INT | 0 | 4 | 1 |  | 0.5.0
MasterCylinderPressureValidData | state | vehicle | null |  | FALSE | TRUE | MasterCylinderPressureValidData | 256 | 1 | MasterCylinderPressureValidData | TYPE_INT | 0 | 1 | 1 |  | 0.5.0
MilLampStat | state | vehicle | MilLampStat sensor is a state based component. It has one channel, which returns the Mil Lamp State. This sensor cannot be switched off and is always available. | 0,1 | FALSE | TRUE | MIL_OnRq | 256 | 1 | MilLampStat | TYPE_INT | 0 | 1 | 1 |  | 0.5.0
MizerModeActive | state | vehicle | Mizer mode active sensor. It has one channel which tells Mizer mode active (enabled = [1]). This sensor cannot be switched off and is always available. |  | FALSE | TRUE | MZR_MODE_ACT | 256 | 1 | MizerModeActive | TYPE_INT | 0 | 1 | 1 |  | 0.5.0
NetworkType | state | vehicle | Modem network type for TBM configurations. | 0,1,2,3,4,5,6 | FALSE | TRUE | LTE_STAT | 256 | 1 | NetworkType | TYPE_INT | 0 | 6 | 1 |  | 1.1.0
OILTempChime | state | vehicle | OILTempChime sensor. It has one channel, which returns the OILTempChime value. | 0,1,2,3 | FALSE | TRUE | OIL_TEMP_CHM_RQ | 256 | 1 | OILTempChime | TYPE_INT | 0 | 3 | 1 |  | 0.5.0
Odometer | range | vehicle | Odometer sensor is a range based component. It has one channel, which returns the Odometer value. This sensor cannot be switched off and is always available. |  | FALSE | TRUE | ODO | 256 | 1 | Odometer | TYPE_DOUBLE | 0 | 1677721.4 | 0.1 | km | 0.5.0
OilLifeLeft | range | vehicle | OilLifeLeft sensor. It has one channel which tells Oil life left in %. This sensor cannot be switched off and is always available. |  | FALSE | TRUE | OilLifeLeft | 256 | 1 | OilLifeLeft | TYPE_INT | 0 | 100 | 1 | % | 0.5.0
OilPressure | range | vehicle | OilPressure sensor is a range based component. It has one channel, which returns the OilPressure value. |  | FALSE | TRUE | OIL_PRESS | 256 | 1 | OilPressure | TYPE_INT | 0 | 1016 | 4 | kPaG | 0.5.0
OilPressureFailSts | state | vehicle | null |  | FALSE | TRUE | OilPressureFailSts | 256 | 1 | OilPressureFailSts | TYPE_INT | 0 | 1 | 1 |  | 0.5.0
OilPressureSts | state | vehicle | null |  | FALSE | TRUE | OilPressureSts | 256 | 1 | OilPressureSts | TYPE_INT | 0 | 1 | 1 |  | 0.5.0
OilTemp | range | vehicle | OilTemp sensor. It has one channel, which returns the Engine Oil Temp value. |  | FALSE | TRUE | EngOilTemp | 256 | 1 | OilTemp | TYPE_INT | -40 | 160 | 1 | çC | 0.5.0
PRNDL_Display_Request | range | vehicle | PRNDL_Display_Request sensor. It has one channel, which tells the PRNDL display request. This sensor cannot be switched off and is always available. |  | FALSE | TRUE | PRNDL_DISP | 256 | 1 | PRNDL_Display_Request | TYPE_INT | 32 | 255 | 1 |  | 0.5.0
PTCFailSts | state | vehicle | null |  | FALSE | TRUE | PTCFailSts | 256 | 1 | PTCFailSts | TYPE_INT | 0 | 1 | 1 |  | 0.5.0
PanicAlarmActive | state | vehicle | PanicAlarmActive sensor. It has one channel, which tells if the Panic Alarm is Active. 1 is True. This sensor cannot be switched off and is always available. |  | FALSE | TRUE | PNC_ALM_ACT | 256 | 1 | RollAngle | TYPE_INT | 0 | 1 | 1 |  | 0.5.0
PassengerBelt | state | vehicle | PassengerBelt sensor. It has one channel, which returns the PassengerBelt value. | 0,1,2,3 | FALSE | TRUE | PSG_SEATBELT | 256 | 1 | PassengerBelt | TYPE_INT | 0 | 3 | 1 |  | 0.5.0
PassengerPresent | state | vehicle | PassengerPresent sensor. It has one channel, which returns the PassengerPresent value. | 0,1,2,3 | FALSE | TRUE | PSG_ODS_STAT | 256 | 1 | PassengerPresent | TYPE_INT | 0 | 3 | 1 |  | 0.5.0
PerformancePagesPresent | state | vehicle | PerformancePagesPresent sensor. It has one channel, which tells if the Performance Pages is Present. This sensor cannot be switched off and is always available. |  | FALSE | TRUE | VC_PP_Prsnt | 256 | 1 | PerformancePagesPresent | TYPE_INT | 0 | 1 | 1 |  | 0.5.0
PitchAngle | range | vehicle | PitchAngle sensor. It has one channel, which tells the Pitch angle. This sensor cannot be switched off and is always available. |  | FALSE | TRUE | Pitch_Angle | 256 | 1 | PitchAngle | TYPE_INT | -90 | 90 | 1 |  | 0.5.0
PollingDurationFive | range | vehicle | PollingDurationFive is a range based component. It has one channel, which returns the PollingDurationFive value. |  | TRUE | TRUE | PollingDurationFive | 256 | 1 | PollingDurationFive | TYPE_INT | 0 | 65535 | 1 | seconds | 0.5.0
PollingDurationFour | range | vehicle | PollingDurationFour is a range based component. It has one channel, which returns the PollingDurationFour value. |  | TRUE | TRUE | PollingDurationFour | 256 | 1 | PollingDurationFour | TYPE_INT | 0 | 65535 | 1 | seconds | 0.5.0
PollingDurationOne | range | vehicle | PollingDurationOne is a range based component. It has one channel, which returns the PollingDurationOne value. |  | TRUE | TRUE | PollingDurationOne | 256 | 1 | PollingDurationOne | TYPE_INT | 0 | 65535 | 1 | seconds | 0.5.0
PollingDurationSeven | range | vehicle | PollingDurationSeven is a range based component. It has one channel, which returns the PollingDurationSeven value. |  | TRUE | TRUE | PollingDurationSeven | 256 | 1 | PollingDurationSeven | TYPE_INT | 0 | 65535 | 1 | seconds | 0.5.0
PollingDurationSix | range | vehicle | PollingDurationSix is a range based component. It has one channel, which returns the PollingDurationSix value. |  | TRUE | TRUE | PollingDurationSix | 256 | 1 | PollingDurationSix | TYPE_INT | 0 | 65535 | 1 | seconds | 0.5.0
PollingDurationThree | range | vehicle | PollingDurationThree is a range based component. It has one channel, which returns the PollingDurationThree value. |  | TRUE | TRUE | PollingDurationThree | 256 | 1 | PollingDurationThree | TYPE_INT | 0 | 65535 | 1 | seconds | 0.5.0
PollingDurationTwo | range | vehicle | PollingDurationTwo is a range based component. It has one channel, which returns the PollingDurationTwo value. |  | TRUE | TRUE | PollingDurationTwo | 256 | 1 | PollingDurationTwo | TYPE_INT | 0 | 65535 | 1 | seconds | 0.5.0
PollingIntervalFive | range | vehicle | PollingIntervalFive is a range based component. It has one channel, which returns the PollingIntervalFive value. |  | TRUE | TRUE | PollingIntervalFive | 256 | 1 | PollingIntervalFive | TYPE_INT | 0 | 65535 | 1 | seconds | 0.5.0
PollingIntervalFour | range | vehicle | PollingIntervalFour is a range based component. It has one channel, which returns the PollingIntervalFour value. |  | TRUE | TRUE | PollingIntervalFour | 256 | 1 | PollingIntervalFour | TYPE_INT | 0 | 65535 | 1 | seconds | 0.5.0
PollingIntervalOne | range | vehicle | PollingIntervalOne is a range based component. It has one channel, which returns the PollingIntervalOne value. |  | TRUE | TRUE | PollingIntervalOne | 256 | 1 | PollingIntervalOne | TYPE_INT | 0 | 65535 | 1 | seconds | 0.5.0
PollingIntervalSeven | range | vehicle | PollingIntervalSeven is a range based component. It has one channel, which returns the PollingIntervalSeven value. |  | TRUE | TRUE | PollingIntervalSeven | 256 | 1 | PollingIntervalSeven | TYPE_INT | 0 | 65535 | 1 | seconds | 0.5.0
PollingIntervalSix | range | vehicle | PollingIntervalSix is a range based component. It has one channel, which returns the PollingIntervalSix value. |  | TRUE | TRUE | PollingIntervalSix | 256 | 1 | PollingIntervalSix | TYPE_INT | 0 | 65535 | 1 | seconds | 0.5.0
PollingIntervalThree | range | vehicle | PollingIntervalThree is a range based component. It has one channel, which returns the PollingIntervalThree value. |  | TRUE | TRUE | PollingIntervalThree | 256 | 1 | PollingIntervalThree | TYPE_INT | 0 | 65535 | 1 | seconds | 0.5.0
PollingIntervalTwo | range | vehicle | PollingIntervalTwo is a range based component. It has one channel, which returns the PollingIntervalTwo value. |  | TRUE | TRUE | PollingIntervalTwo | 256 | 1 | PollingIntervalTwo | TYPE_INT | 0 | 65535 | 1 | seconds | 0.5.0
PowerMode | state | vehicle | PowerMode sensor is a state based component. It has one channel, which returns the PowerMode State. This sensor cannot be switched off and is always available. | 0,1,2,3,4,5,6,7 | FALSE | TRUE | CmdIgnStat | 256 | 1 | PowerMode | TYPE_INT | 0 | 7 | 1 |  | 0.5.0
PowerModeSts | state | vehicle | PowerModeSts sensor. | 0,1,2,3 | FALSE | TRUE | SHIP_STAT | 256 | 1 | SHIP_STAT | TYPE_INT | 0 | 3 | 1 |  | 0.5.0
PowerUnit | state | vehicle | PowerUnit sensor. It has one channel which tells you the Power units. This sensor cannot be switched off and is always available. | 0,1,2,3 | FALSE | TRUE | PowerUnit | 256 | 1 | PowerUnit | TYPE_INT | 0 | 3 | 1 |  | 0.5.0
PresentGear | state | vehicle | PresentGear sensor is a range based component. It has one channel, which returns the Present gear value. This sensor cannot be switched off and is always available. |  | FALSE | TRUE | Gr | 256 | 1 | PresentGear | TYPE_INT | 0 | 15 | 1 |  | 0.5.0
PressureUnit | state | vehicle | PressureUnit sensor. It has one channel which tells you the Pressure units. This sensor cannot be switched off and is always available. | 0,1,2,3 | FALSE | TRUE | PressureUnit | 256 | 1 | PressureUnit | TYPE_INT | 0 | 3 | 1 |  | 0.5.0
PrivacyMode | state | vehicle | Enable/Disable geolocation feature availability with the exception of calls and theft alarm services. | 0,1 | FALSE | TRUE | Privacy_Flag | 256 | 1 | PrivacyMode | TYPE_INT | 0 | 1 | 1 |  | 1.1.0
PrplsnSysAtv | state | vehicle | null |  | FALSE | TRUE | PrplsnSysAtv | 256 | 1 | PrplsnSysAtv | TYPE_INT | 0 | 1 | 1 |  | 0.5.0
RT_DIST | range | vehicle | RT_DIST sensor. It has one channel, which returns the distance traveled by right wheel value. |  | FALSE | TRUE | RT_DIST | 256 | 1 | RT_DIST | TYPE_DOUBLE | 0 | 262136 | 4 | cm | 0.5.0
RearLeftLevel | range | vehicle | RearLeftLevel sensor. It has one channel, which tells the Rear left level. This sensor cannot be switched off and is always available. |  | FALSE | TRUE | RL_Lvl | 256 | 1 | RearLeftLevel | TYPE_INT | -100 | 155 | 1 |  | 0.5.0
RearLockLastElSts | state | vehicle | RearLockLastElSts sensor. It has one channel, which tells the RearLockLastElSts state. This sensor cannot be switched off and is always available. |  | FALSE | TRUE | RearLockLastElSts | 256 | 1 | RearLockLastElSts | TYPE_INT | 0 | 1 | 1 |  | 0.5.0
RearRightLevel | range | vehicle | RearRightLevel sensor. It has one channel, which tells the Rear right level. This sensor cannot be switched off and is always available. |  | FALSE | TRUE | RR_Lvl | 256 | 1 | RearRightLevel | TYPE_INT | -100 | 155 | 1 |  | 0.5.0
RechargeSts | state | vehicle | RechargeSts sensor. It has one channel. This sensor cannot be switched off and is always available. |  | FALSE | TRUE | RechargeSts | 256 | 1 | RechargeSts | TYPE_INT | 0 | 1 | 1 |  | 0.5.0
RemoteStart | state | vehicle | RemoteStart type sensor. It has one channel, which tells the RemoteStart value. This sensor cannot be switched off and is always available. |  | FALSE | TRUE | RemStActv | 256 | 1 | RemStActv | TYPE_INT | 0 | 1 | 1 |  | 0.5.0
RemoteStartInhibit | range | vehicle | RemoteStartInhibit sensor. It has one channel, which tells the Remote start inhibit. This sensor cannot be switched off and is always available. |  | FALSE | TRUE | RemSt_inhibit | 256 | 1 | RemoteStartInhibit | TYPE_INT | 0 | 255 | 1 |  | 0.5.0
ReverseGearStatus | state | vehicle | It gives information of reverse gear status. | 0,1,2,3 | FALSE | TRUE | REV_GEAR | 256 | 1 | REV_GEAR | TYPE_INT | 0 | 3 | 1 |  | 0.5.0
RollAngle | range | vehicle | RollAngle sensor. It has one channel, which tells the Roll angle. This sensor cannot be switched off and is always available. |  | FALSE | TRUE | Roll_Angle | 256 | 1 | RollAngle | TYPE_INT | -90 | 90 | 1 |  | 0.5.0
SHFT_PROG | state | vehicle | null |  | FALSE | TRUE | SHFT_PROG | 256 | 1 | SHFT_PROG | TYPE_INT | 0 | 1 | 1 |  | 0.5.0
SRS_LMP_STAT | state | vehicle | SRS_LMP_STAT sensor. It has one channel which tells Airbag indicator lamp status. This sensor cannot be switched off and is always available. | 0,1,2,3 | FALSE | TRUE | SRS_LMP_STAT | 256 | 1 | SRS_LMP_STAT | TYPE_INT | 0 | 3 | 1 |  | 0.5.0
SelSpdLmp | state | vehicle | Select speed lamp status |  | FALSE | TRUE | SelSpdLmp | 256 | 1 | SelSpdLmp | TYPE_INT | 0 | 1 | 1 |  | 0.5.0
SelectSpeedControl | state | vehicle | SelectSpeedControl sensor. It has one channel, which tells if the Select speed control feature is Present. This sensor cannot be switched off and is always available. |  | FALSE | TRUE | VC_SSC_Prsnt | 256 | 1 | SelectSpeedControl | TYPE_INT | 0 | 1 | 1 |  | 0.5.0
SelectSpeedStatus | state | vehicle | SelectSpeedStatus sensor. It has one channel, which tells the Select speed status. This sensor cannot be switched off and is always available. | 0,1,2,3 | FALSE | TRUE | SelSpdSts | 256 | 1 | SelectSpeedStatus | TYPE_INT | 0 | 3 | 1 |  | 0.5.0
ShiftLeverPosition | state | vehicle | null |  | FALSE | TRUE | PRND_STAT | 256 | 1 | ShiftLeverPosition | TYPE_INT | 0 | 15 | 1 |  | 1.0.0
SignalStrength | state | vehicle | Signal strength from the TBM | 0,1,2,3,4,5 | FALSE | TRUE | Sig_Stat | 256 | 1 | SignalStrength | TYPE_INT | 0 | 5 | 1 |  | 1.1.0
SpeedUnit | state | vehicle | SpeedUnit sensor. It has one channel which tells you the Speed (speedometer) units. Miles = [1]. This sensor cannot be switched off and is always available. | 0,1,2,3 | FALSE | TRUE | SpeedUnit | 256 | 1 | SpeedUnit | TYPE_INT | 0 | 3 | 1 |  | 0.5.0
Speedometer | range | vehicle | Speedometer sensor is a range based component. It has one channel, which returns the vehicle speed. This sensor cannot be switched off and is always available. |  | FALSE | TRUE | VEH_SPEED | 256 | 1 | Speedometer | TYPE_DOUBLE | 0 | 511.9 | 0.007813 | km/h | 0.5.0
StartTime1 | range | vehicle | StartTime1 sensor. It has one channel, which returns the StartTime1 value. |  | FALSE | TRUE | StartTime1 | 256 | 1 | StartTime1 | TYPE_INT | 0 | 4290000000 | 1 | seconds | 0.5.0
StartTime2 | range | vehicle | StartTime2 sensor. It has one channel, which returns the StartTime2 value. |  | FALSE | TRUE | StartTime2 | 256 | 1 | StartTime2 | TYPE_INT | 0 | 4290000000 | 1 | seconds | 0.5.0
StartTime3 | range | vehicle | StartTime3 sensor. It has one channel, which returns the StartTime3 value. |  | FALSE | TRUE | StartTime3 | 256 | 1 | StartTime3 | TYPE_INT | 0 | 4290000000 | 1 | seconds | 0.5.0
StartTime4 | range | vehicle | StartTime4 sensor. It has one channel, which returns the StartTime4 value. |  | FALSE | TRUE | StartTime4 | 256 | 1 | StartTime4 | TYPE_INT | 0 | 4290000000 | 1 | seconds | 0.5.0
StartTime5 | range | vehicle | StartTime5 sensor. It has one channel, which returns the StartTime5 value. |  | FALSE | TRUE | StartTime5 | 256 | 1 | StartTime5 | TYPE_INT | 0 | 4290000000 | 1 | seconds | 0.5.0
StartTime6 | range | vehicle | StartTime6 sensor. It has one channel, which returns the StartTime6 value. |  | FALSE | TRUE | StartTime6 | 256 | 1 | StartTime6 | TYPE_INT | 0 | 4290000000 | 1 | seconds | 0.5.0
StartTime7 | range | vehicle | StartTime7 sensor. It has one channel, which returns the StartTime7 value. |  | FALSE | TRUE | StartTime7 | 256 | 1 | StartTime7 | TYPE_INT | 0 | 4290000000 | 1 | seconds | 0.5.0
StartType | state | vehicle | StartType sensor. It has one channel, which tells the Type of start being requested. This sensor cannot be switched off and is always available. |  | FALSE | TRUE | StTyp | 256 | 1 | StartType | TYPE_INT | 0 | 7 | 1 |  | 0.5.0
SteeringWheelAngle | range | vehicle | SteeringWheelAngle sensor. It has one channel, which returns the SteeringWheelAngle value. |  | FALSE | TRUE | LRW | 256 | 1 | SteeringWheelAngle | TYPE_DOUBLE | -2048 | 2047 | 0.5 | Degrees | 0.5.0
SuperTrackPack | state | vehicle | SuperTrack Pack sensor. It has one channel, which returns the Super trac pack present value. |  | FALSE | TRUE | VC_STP_PRSNT | 256 | 1 | VC_STP_PRSNT | TYPE_INT | 0 | 1 | 1 |  | 0.5.0
TPMServiceWarningStatus | state | vehicle | TPMServiceWarningStatus sensor is a state based component. It has one channel, which returns the TPMServiceWarningStatus State. | 0,1,2,3 | FALSE | TRUE | TPM_IndLmp_On_Rq | 256 | 1 | TPMServiceWarningStatus | TYPE_INT | 0 | 3 | 1 |  | 0.5.0
TPMServiceWarningStatus2 | state | vehicle | TPMServiceWarningStatus sensor is a state based component. It has one channel, which returns the TPMServiceWarningStatus State. | 0,1,2,3 | FALSE | TRUE | TPM_IndLmpOnRq | 256 | 1 | TPM_IndLmpOnRq | TYPE_INT | 0 | 3 | 1 |  | 0.5.0
TX_TEMP | range | vehicle | Transmission Temp |  | FALSE | TRUE | TX_TEMP | 256 | 1 | TX_TEMP | TYPE_INT | -50 | 204 | 1 | çC | 0.5.0
TargetGear | state | vehicle | TargetGear sensor. It has one channel, which returns the TargetGear value. This sensor cannot be switched off and is always available. |  | FALSE | TRUE | Gr_Target | 256 | 1 | TargetGear | TYPE_INT | 0 | 15 | 1 |  | 0.5.0
Tcase4Low | state | vehicle | null |  | FALSE | TRUE | Tcase4Low | 256 | 1 | Tcase4Low | TYPE_INT | 0 | 1 | 1 |  | 0.5.0
TcaseLampStatus | state | vehicle | TcaseLampStatus sensor is a state based component. It has one channel, which returns the TcaseLampStatus state. | 0,1 | FALSE | TRUE | TCASE_FAIL | 256 | 1 | TcaseLampStatus | TYPE_INT | 0 | 1 | 1 |  | 0.5.0
TcaseNtrlStat | state | vehicle | null |  | FALSE | TRUE | TcaseNtrlStat | 256 | 1 | TcaseNtrlStat | TYPE_INT | 0 | 1 | 1 |  | 0.5.0
TemperatureUnit | state | vehicle | TemperatureUnit sensor. It has one channel which tells you the Temperature units. Farenheit = [1]. This sensor cannot be switched off and is always available. |  | FALSE | TRUE | TemperatureUnit | 256 | 1 | TemperatureUnit | TYPE_INT | 0 | 1 | 1 |  | 0.5.0
TerMdInhbt | state | vehicle | null |  | FALSE | TRUE | TerMdInhbt | 256 | 1 | TerMdInhbt | TYPE_INT | 0 | 1 | 1 |  | 0.5.0
TerSt_LED1 | state | vehicle | null | 0,1,2,3 | FALSE | TRUE | TerSt_LED1 | 256 | 1 | TerSt_LED1 | TYPE_INT | 0 | 3 | 1 |  | 0.5.0
TerSt_LED2 | state | vehicle | null | 0,1,2,3 | FALSE | TRUE | TerSt_LED2 | 256 | 1 | TerSt_LED2 | TYPE_INT | 0 | 3 | 1 |  | 0.5.0
TerSt_LED3 | state | vehicle | null | 0,1,2,3 | FALSE | TRUE | TerSt_LED3 | 256 | 1 | TerSt_LED3 | TYPE_INT | 0 | 3 | 1 |  | 0.5.0
TerSt_LED4 | state | vehicle | null | 0,1,2,3 | FALSE | TRUE | TerSt_LED4 | 256 | 1 | TerSt_LED4 | TYPE_INT | 0 | 3 | 1 |  | 0.5.0
TerSt_LED5 | state | vehicle | null | 0,1,2,3 | FALSE | TRUE | TerSt_LED5 | 256 | 1 | TerSt_LED5 | TYPE_INT | 0 | 3 | 1 |  | 0.5.0
TerrainModeStatus | state | vehicle | TerrainModeStatus sensor. It has one channel, which tells the Terrain mode status. This sensor cannot be switched off and is always available. |  | FALSE | TRUE | TerMdStat | 256 | 1 | TerrainModeStatus | TYPE_INT | 0 | 15 | 1 |  | 0.5.0
TheftAlarm | state | vehicle | TheftAlarm sensor is a state based component. It has one channel, which returns the TheftAlarm State. | 0,1,2,3,4,5,6,7 | FALSE | TRUE | VTA_STAT | 256 | 1 | TheftAlarm | TYPE_INT | 0 | 7 | 1 |  | 0.5.0
Theme ID | range | vehicle | Theme sensor. It has one channel, which returns the Theme ID value. |  | FALSE | TRUE | VC_SpecialPKG | 256 | 1 | Theme ID | TYPE_INT | 1 | 240 | 1 |  | 0.5.0
TirePressFL | range | vehicle | TirePressFL sensor is a range based component. It has one channel, which returns the tire pressure value for front left. |  | FALSE | TRUE | TirePressFL | 256 | 1 | TirePressFL | TYPE_INT | 0 | 126 | 1 | psi | 0.5.0
TirePressFR | range | vehicle | TirePressFR sensor is a range based component. It has one channel, which returns the tire pressure value for front right. |  | FALSE | TRUE | TirePressFR | 256 | 1 | TirePressFR | TYPE_INT | 0 | 126 | 1 | psi | 0.5.0
TirePressRL | range | vehicle | TirePressRL sensor is a range based component. It has one channel, which returns the tire pressure value for rear left. |  | FALSE | TRUE | TirePressRL | 256 | 1 | TirePressRL | TYPE_INT | 0 | 126 | 1 | psi | 0.5.0
TirePressRR | range | vehicle | TirePressRR sensor is a range based component. It has one channel, which returns the tire pressure value for rear right. |  | FALSE | TRUE | TirePressRR | 256 | 1 | TirePressRR | TYPE_INT | 0 | 126 | 1 | psi | 0.5.0
TirePressure5 | range | vehicle | TirePressure5 sensor is a range based component. It has one channel, which returns the tire pressure value for rear left inside on dually. |  | FALSE | TRUE | TirePrssRL2 | 256 | 1 | TirePressure5 | TYPE_INT | 0 | 126 | 1 | psi | 0.5.0
TirePressure6 | range | vehicle | TirePressure6 sensor is a range based component. It has one channel, which returns the tire pressure value for rear right inside on dually. |  | FALSE | TRUE | TirePrssRR2 | 256 | 1 | TirePressure6 | TYPE_INT | 0 | 126 | 1 | psi | 0.5.0
TireFL | state | vehicle | Tire inflation status front left | 0,1,2,3 | FALSE | TRUE | TireFL | 256 | 1 | TireFL | TYPE_INT | 0 | 3 | 1 |  | 0.5.0
TireFR | state | vehicle | Tire inflation status front right | 0,1,2,3 | FALSE | TRUE | TireFR | 256 | 1 | TireFR | TYPE_INT | 0 | 3 | 1 |  | 0.5.0
TireRL | state | vehicle | Tire inflation status rear left | 0,1,2,3 | FALSE | TRUE | TireRL | 256 | 1 | TireRL | TYPE_INT | 0 | 3 | 1 |  | 0.5.0
TireRR | state | vehicle | Tire inflation status rear right | 0,1,2,3 | FALSE | TRUE | TireRR | 256 | 1 | TireRR | TYPE_INT | 0 | 3 | 1 |  | 0.5.0
Torque | range | vehicle | Torque sensor. It has one channel, which returns the Torque value. |  | FALSE | TRUE | EngTrqStatic | 256 | 1 | Torque | TYPE_DOUBLE | -500 | 1547.5 | 0.25 | Nm | 0.5.0
TorqueUnit | state | vehicle | TorqueUnit sensor. It has one channel which tells you the Torque units. Foot Pounds (ft-lb) = [1]. This sensor cannot be switched off and is always available. |  | FALSE | TRUE | TorqueUnit | 256 | 1 | TorqueUnit | TYPE_INT | 0 | 1 | 1 |  | 0.5.0
Total_Range | range | vehicle | null |  | FALSE | TRUE | Total_Range | 256 | 1 | Total_Range | TYPE_INT | 0 | 2046 | 1 | km | 0.5.0
TransOverTemp | state | vehicle | TransOverTemp sensor is a state based component. It has one channel, which returns the TransOverTemp state. | 0,1 | FALSE | TRUE | TxTemp_Excess | 256 | 1 | TransOverTemp | TYPE_INT | 0 | 1 | 1 |  | 0.5.0
TransferCaseStatus | state | vehicle | TransferCaseStatus sensor. It has one channel, which tells if the Transfer Case Status. This sensor cannot be switched off and is always available. |  | FALSE | TRUE | TCASE_STAT | 256 | 1 | TransferCaseStatus | TYPE_INT | 0 | 7 | 1 |  | 0.5.0
TransmissionType | state | vehicle | Transmission type sensor. It has one channel, which tells the Transmission type where 0 = manual, 1 = automatic. This sensor cannot be switched off and is always available. |  | FALSE | TRUE | TRANS_TYPE | 256 | 1 | TransmissionType | TYPE_INT | 0 | 1 | 1 |  | 0.5.0
TurnInd_LT_ON | state | vehicle | null |  | FALSE | TRUE | TurnInd_LT_ON | 256 | 1 | TurnInd_LT_ON | TYPE_INT | 0 | 1 | 1 |  | 0.5.0
TurnInd_RT_ON | state | vehicle | null |  | FALSE | TRUE | TurnInd_RT_ON | 256 | 1 | TurnInd_RT_ON | TYPE_INT | 0 | 1 | 1 |  | 0.5.0
TyrePressureSystemFailSts | state | vehicle | TyrePressureSystemFailSts sensor.It has one channel which is Used to give information about the fail status of the TyrePressureSystem signal. |  | FALSE | TRUE | TyrePressureSystemFailSts | 256 | 1 | TyrePressureSystemFailSts | TYPE_INT | 0 | 1 | 1 |  | 0.5.0
UConnectRequest | state | vehicle | UConnectRequest sensor is a state based component. It has one channel, which returns the diffrent modes of Uconnect . | 0,1,2,3,4,5,6,7,8,9,10,11,12,13,14,15,16,17,18,19,31 | TRUE | TRUE | UConnReq | 256 | 1 | UConnectRequest | TYPE_INT | 0 | 31 | 1 |  | 0.5.0
US_Metric | state | vehicle | US_Metric is a state based component. It has one channel, which returns the US or Metric state. | 0,1 | FALSE | TRUE | US_METRIC | 256 | 1 | US_Metric | TYPE_INT | 0 | 1 | 1 |  | 0.5.0
VC_DRVMD_Prsnt | state | vehicle | DriveModeFeatureConfigurationsensor. It has one channel, which returns the drive mode configuration present value. |  | FALSE | TRUE | VC_DRVMD_Prsnt | 256 | 1 | VC_DRVMD_Prsnt | TYPE_INT | 0 | 1 | 1 |  | 0.5.0
VC_OffRoadPg | state | vehicle | null |  | FALSE | TRUE | VC_OffRoadPg | 256 | 1 | VC_OffRoadPg | TYPE_INT | 0 | 1 | 1 |  | 0.5.0
VC_SRT_PRSNT | state | vehicle | SRT Present sensor. It has one channel, which returns the SRT Present status. |  | FALSE | TRUE | VC_SRT_PRSNT | 256 | 1 | VC_SRT_PRSNT | TYPE_INT | 0 | 1 | 1 |  | 0.5.0
VC_SpecialPKG_IC | state | vehicle | null |  | FALSE | TRUE | VC_SpecialPKG_IC | 256 | 1 | VC_SpecialPKG_IC | TYPE_INT | 0 | 1 | 1 |  | 0.5.0
VC_TransType | range | vehicle | null |  | FALSE | TRUE | VC_TransType | 256 | 1 | VC_TransType | TYPE_INT | 0 | 63 | 1 |  | 0.5.0
VC_Trans_Equipped | state | vehicle | null |  | FALSE | TRUE | VC_Trans_Equipped | 256 | 1 | VC_Trans_Equipped | TYPE_INT | 0 | 1 | 1 |  | 0.5.0
VC_VEH_BRAND | state | vehicle | Vehicle Brand |  | FALSE | TRUE | VC_VEH_BRAND | 256 | 1 | VC_VEH_BRAND | TYPE_INT | 0 | 15 | 1 |  | 0.5.0
VC_VEH_LINE | range | vehicle | Vehicle Line |  | FALSE | TRUE | VC_VEH_LINE | 256 | 1 | VC_VEH_LINE | TYPE_INT | 0 | 256 | 1 |  | 0.5.0
VC_VehCfg1_Stat | state | vehicle | Configuration messages status 1 |  | FALSE | TRUE | VC_VehCfg1_Stat | 256 | 1 | VC_VehCfg1_Stat | TYPE_INT | 0 | 1 | 1 |  | 0.5.0
VC_VehCfg3_Stat | state | vehicle | null |  | FALSE | TRUE | VC_VehCfg3_Stat | 256 | 1 | VC_VehCfg3_Stat | TYPE_INT | 0 | 1 | 1 |  | 0.5.0
VC_VehCfg5_Stat | state | vehicle | null |  | FALSE | TRUE | VC_VehCfg5_Stat | 256 | 1 | VC_VehCfg5_Stat | TYPE_INT | 0 | 1 | 1 |  | 0.5.0
VC_VehCfg7_Stat | state | vehicle | null |  | FALSE | TRUE | VC_VehCfg7_Stat | 256 | 1 | VC_VehCfg7_Stat | TYPE_INT | 0 | 1 | 1 |  | 0.5.0
VC_XWD | state | vehicle | VC_XWD sensor. It has one channel which tells Drive configuration. This sensor cannot be switched off and is always available. | 0,1,2,3 | FALSE | TRUE | VC_XWD | 256 | 1 | VC_XWD | TYPE_INT | 0 | 3 | 1 |  | 0.5.0
VIN_DATA | range | vehicle | VIN Digits (8 bit ascii encoded) |  | FALSE | TRUE | VIN_DATA | 256 | 1 | VIN_DATA | TYPE_DOUBLE | 0 | 72100000000000000 | 1 |  | 1.0.0
VehAccelPeak_X | range | vehicle | Peak Acceleration in X direction |  | FALSE | TRUE | VehAccelPeak_X | 256 | 1 | VehAccelPeak_X | TYPE_DOUBLE | -10.24 | 10.08 | 0.08 | m/s? | 0.5.0
VehAccelPeak_Y | range | vehicle | Peak Acceleration in Y direction |  | FALSE | TRUE | VehAccelPeak_Y | 256 | 1 | VehAccelPeak_Y | TYPE_DOUBLE | -10.24 | 10.08 | 0.08 | m/s? | 0.5.0
VehPerfAccelPeak_X_Neg | range | vehicle | VehPerfAccelPeak_X_Neg sensor. It has one channel which tells VehPerfAccelPeak_X_Neg. This sensor cannot be switched off and is always available. |  | FALSE | TRUE | VehPerfAccelPeak_X_Neg | 256 | 1 | VehPerfAccelPeak_X_Neg | TYPE_DOUBLE | -40.8 | 0 | 0.08 | m/s? | 0.5.0
VehPerfAccelPeak_X_Pos | range | vehicle | VehPerfAccelPeak_X_Pos sensor. It has one channel which tells VehPerfAccelPeak_X_Pos. This sensor cannot be switched off and is always available. |  | FALSE | TRUE | VehPerfAccelPeak_X_Pos | 256 | 1 | VehPerfAccelPeak_X_Pos | TYPE_DOUBLE | 0 | 40.8 | 0.08 | m/s? | 0.5.0
VehPerfAccelPeak_Y_Neg | range | vehicle | VehPerfAccelPeak_Y_Neg sensor. It has one channel which tells VehPerfAccelPeak_Y_Neg. This sensor cannot be switched off and is always available. |  | FALSE | TRUE | VehPerfAccelPeak_Y_Neg | 256 | 1 | VehPerfAccelPeak_Y_Neg | TYPE_DOUBLE | -40.8 | 0 | 0.08 | m/s? | 0.5.0
VehPerfAccelPeak_Y_Pos | range | vehicle | VehPerfAccelPeak_Y_Pos sensor. It has one channel which tells VehPerfAccelPeak_Y_Pos. This sensor cannot be switched off and is always available. |  | FALSE | TRUE | VehPerfAccelPeak_Y_Pos | 256 | 1 | VehPerfAccelPeak_Y_Pos | TYPE_DOUBLE | 0 | 40.8 | 0.08 | m/s? | 0.5.0
VehSpdDisp | range | vehicle | Vehicle Speed |  | FALSE | TRUE | VehSpdDisp | 256 | 1 | VehSpdDisp | TYPE_INT | 0 | 65534 | 1 | mph/kmph based on VehSpd_MPH signal | 0.5.0
VehSpd_MPH | state | vehicle | Speed in MPH indicator |  | FALSE | TRUE | VehSpd_MPH | 256 | 1 | VehSpd_MPH | TYPE_INT | 0 | 1 | 1 |  | 0.5.0
VehicleAcceleration | range | device | VehicleAcceleration sensor. It has 2 channels, which returns the VehicleAcceleration value. |  | FALSE | TRUE |  | 256 | 2 |  |  |  |  | 0.08 | m/s? | 0.5.0
[7 empty] | VehPerfAccel_X |  |  | VehPerfAccel_X | TYPE_DOUBLE | -40.88 | 40.88 | 0.08 | m/s? | 0.5.0
[7 empty] | VehPerfAccel_Y |  |  | VehPerfAccel_Y | TYPE_DOUBLE | -40.88 | 40.88 | 0.08 | m/s? | 0.5.0
VehicleAccelerationOffsets | range | device | VehicleAccelerationOffsets sensor. It has 2 channels, which returns the Vehicle Acceleration Offset values. |  | FALSE | TRUE | VehAccel_X_Offset | 256 | 2 | VehAccel_X_Offset | TYPE_DOUBLE | -40.88 | 40.88 | 0.02 | m/s? | 0.5.0
[7 empty] | VehAccel_X_Offset |  |  | VehAccel_X_Offset | TYPE_DOUBLE | -2.56 | 2.52 | 0.02 | m/s? | 0.5.0
[7 empty] | VehAccel_Y_Offset |  |  | VehAccel_Y_Offset | TYPE_DOUBLE | -2.56 | 2.52 | 0.02 | m/s? | 0.5.0
VehicleAccelerationPeak | range | device | Vehicle Acceleration Peak sensor. It has 2 channels, which returns the Vehicle Acceleration Peak value. |  | FALSE | TRUE |  | 256 | 2 |  |  |  |  | 0.08 | m/s? | 0.5.0
[7 empty] | VehPerfAccelPeak_X |  |  | VehPerfAccelPeak_X | TYPE_DOUBLE | -40.88 | 40.88 | 0.08 | m/s? | 0.5.0
[7 empty] | VehPerfAccelPeak_Y |  |  | VehPerfAccelPeak_Y | TYPE_DOUBLE | -40.88 | 40.88 | 0.08 | m/s? | 0.5.0
WIFLampStatus | state | vehicle | WIFLampStatus sensor is a state based component. It has one channel, which returns the WIFLampStatus state. | 0,1 | FALSE | TRUE | WtrFuelIndLmp_On_Rq | 256 | 1 | WIFLampStatus | TYPE_INT | 0 | 1 | 1 |  | 0.5.0
WakeupReason | state | vehicle | WakeupReason sensor. It has one channel, which returns the WakeupReason value. |  | FALSE | TRUE | wakeupReasonInt | 256 | 1 | WakeupReason | TYPE_INT | 0 | 5 | 1 |  | 0.5.0
WarningLightEvent | state | vehicle | WarningLightEvent sensor. It has one channel, which returns the WarningLightEvent value. |  | FALSE | TRUE | EngOilIndLmp_On_Rq | 256 | 1 | WarningLightEvent | TYPE_INT | 0 | 1 | 1 |  | 0.5.0
WashFluidLow | state | vehicle | WashFluidLow sensor is a state based component. It has one channel, which returns the WashFluidLow State. | 0,1 | FALSE | TRUE | WASH_FLUID_LO | 256 | 1 | WashFluidLow | TYPE_INT | 0 | 1 | 1 |  | 0.5.0
WashLightWarningSts | state | vehicle | WashLightWarningSts sensor. It has one channel, which tells Low washer fluid warning .Value of 1 means Fluid is low. This sensor cannot be switched off and is always available. |  | FALSE | TRUE | WASH_FLUID_LO | 256 | 1 | WashLightWarningSts | TYPE_INT | 0 | 1 | 1 |  | 0.5.0
WheelPulse |  | device | WheelPulse sensor. It has four channels, which returns the WheelPulse value. |  | FALSE | TRUE | WhlPlsCnt_FL | 256 | 4 | WhlPlsCnt_FL | TYPE_INT | 0 | 254 | 1 | Impulse | 0.5.0
[7 empty] | WhlPlsCnt_FL |  |  | WhlPlsCnt_FL | TYPE_INT | 0 | 254 | 1 | Impulse | 0.5.0
[7 empty] | WhlPlsCnt_FR |  |  | WhlPlsCnt_FR | TYPE_INT | 0 | 254 | 1 | Impulse | 0.5.0
[7 empty] | WhlPlsCnt_RL |  |  | WhlPlsCnt_RL | TYPE_INT | 0 | 254 | 1 | Impulse | 0.5.0
[7 empty] | WhlPlsCnt_RR |  |  | WhlPlsCnt_RR | TYPE_INT | 0 | 254 | 1 | Impulse | 0.5.0
YawRate | range | vehicle | YawRate sensor. It has one channel, which returns the YawRate value. |  | FALSE | TRUE | VehYawRate_Raw | 256 | 1 | YawRate | TYPE_DOUBLE | -327.68 | 327.66 | 0.01 | ç/s | 0.5.0
YawRate_BSM | range | vehicle | This signal indicates the Yaw Rate Value |  | FALSE | TRUE | YawRate | 256 | 1 | YawRate | TYPE_DOUBLE | -163.84 | 163.68 | 0.08 | deg/s | 0.5.0
BrkPdl_Flt | state | vehicle | Brake Pedal Fault is active | 0,1 | FALSE | TRUE | BrkPdl_Flt | 256 | 1 | BrkPdl_Flt | TYPE_INT | 0 | 1 | 1 |  | 0.5.0
DRLFault | state | vehicle | DRL lamp display faulted | 0,1 | FALSE | TRUE | DRLFault | 256 | 1 | DRLFault | TYPE_INT | 0 | 1 | 1 |  | 0.5.0
HighBeamFault | state | vehicle | High beam or shutter fault detected | 0,1 | FALSE | TRUE | HighBeamFault | 256 | 1 | HighBeamFault | TYPE_INT | 0 | 1 | 1 |  | 0.5.0
HillHolderFailSts | state | vehicle | This signal indicates when Hill Holder functionality is failed | 0,1 | FALSE | TRUE | HillHolderFailSts | 256 | 1 | HillHolderFailSts | TYPE_INT | 0 | 1 | 1 |  | 0.5.0
LowBeamFault | state | vehicle | Low beam headlamp faulted | 0,1 | FALSE | TRUE | LowBeamFault | 256 | 1 | LowBeamFault | TYPE_INT | 0 | 1 | 1 |  | 0.5.0
PlateLightFault | state | vehicle | Plate Light faulted state | 0,1 | FALSE | TRUE | PlateLightFault | 256 | 1 | PlateLightFault | TYPE_INT | 0 | 1 | 1 |  | 0.5.0
PartialOdometerAPlus | range | vehicle | PartialOdometerAPlus sensor. It has one channel which is Used to give information about the partial odometer for Trip A. |  | FALSE | TRUE | PartialOdometerAPlus | 256 | 1 | PartialOdometerAPlus | TYPE_DOUBLE | 0 | 104857.5 | 0.1 | km or mi | 0.5.0
ResetTripAPlusACK | state | vehicle | ResetTripAPlusACK sensor. It has one channel which is Used to give information about the acknowledge of the reset for Trip A. | 0,1,2,3 | FALSE | TRUE | ResetTripAPlusACK | 256 | 1 | ResetTripAPlusACK | TYPE_INT | 0 | 3 | 1 |  | 0.5.0
SpLmpFault | state | vehicle | Stop lamp fail status | 0,1 | FALSE | TRUE | SpLmpFault | 256 | 1 | SpLmpFault | TYPE_INT | 0 | 1 | 1 |  | 0.5.0
TravelingTimeAPlus_Hour | range | vehicle | TravelingTimeAPlus_Hour sensor. It has one channel which is Used to give information about hours of travel time for Trip A.. |  | FALSE | TRUE | TravelingTimeAPlus_Hour | 256 | 1 | TravelingTimeAPlus_Hour | TYPE_INT | 0 | 1023 | 1 | Hour | 0.5.0
TravelingTimeAPlus_Minute | range | vehicle | TravelingTimeAPlus_Minute sensor. It has one channel which is Used to give information about minutes of travel time for Trip A.. |  | FALSE | TRUE | TravelingTimeAPlus_Minute | 256 | 1 | TravelingTimeAPlus_Minute | TYPE_INT | 0 | 63 | 1 | Minute | 0.5.0
LHTurnLightFault | state | vehicle | Left turn indicator fail status | 0,1 | FALSE | TRUE | LHTurnLightFault | 256 | 1 | LHTurnLightFault | TYPE_INT | 0 | 1 | 1 |  | 0.5.0
RHTurnLightFault | state | vehicle | Right turn indicator fail status | 0,1 | FALSE | TRUE | RHTurnLightFault | 256 | 1 | RHTurnLightFault | TYPE_INT | 0 | 1 | 1 |  | 0.5.0
ESS_ENG_ST | state | vehicle | Engine status |  | FALSE | TRUE | ESS_ENG_ST | 256 | 1 | ESS_ENG_ST | TYPE_INT | 0 | 15 | 1 |  | 0.5.0
GPS_Lat | range | vehicle | GPS Latitude (- means south) |  | FALSE | TRUE | GPS_Lat | 256 | 1 | GPS_Lat | TYPE_DOUBLE | -324000000 | 324000000 | 0.30175 | mas | 0.5.0
GPS_Long | range | vehicle | GPS Longitude (- means west) |  | FALSE | TRUE | GPS_Long | 256 | 1 | GPS_Long | TYPE_DOUBLE | -648000000 | 648000000 | 0.30175 | mas | 0.5.0
ParkingFailSts | state | vehicle | Parking light fail status | 0,1 | FALSE | TRUE | ParkingFailSts | 256 | 1 | ParkingFailSts | TYPE_INT | 0 | 1 | 1 |  | 0.5.0
PFW_STAT | state | vehicle | Particulate filter warning status |  | FALSE | TRUE | PFW_Stat | 256 | 1 | PFW_Stat | TYPE_INT | 0 | 15 | 1 |  | 0.5.0
Engine_MIL_Stat | state | vehicle | Engine MIL indicator status | 0,1,2,3 | FALSE | TRUE | Engine_MIL_Stat | 256 | 1 | Engine_MIL_Stat | TYPE_INT | 0 | 3 | 1 |  | 0.5.0
VC_VehCfg2_Stat | state | vehicle | Configuration messages status 2 | 0,1,2,3 | FALSE | TRUE | VC_VehCfg2_Stat | 256 | 1 | VC_VehCfg2_Stat | TYPE_INT | 0 | 3 | 1 |  | 0.5.0
VC_VehCfg4_Stat | state | vehicle | Configuration messages status 4 | 0,1,2,3 | FALSE | TRUE | VC_VehCfg4_Stat | 256 | 1 | VC_VehCfg4_Stat | TYPE_INT | 0 | 3 | 1 |  | 0.5.0
VC_VehCfg6_Stat | state | vehicle | Configuration messages status 6 | 0,1,2,3 | FALSE | TRUE | VC_VehCfg6_Stat | 256 | 1 | VC_VehCfg6_Stat | TYPE_INT | 0 | 3 | 1 |  | 0.5.0
RFFuncReq | state | vehicle | Basic request (RKE, PE, Remstart) |  | FALSE | TRUE | RFFuncReq | 256 | 1 | RFFuncReq | TYPE_INT | 0 | 31 | 1 |  | 0.5.0
DriverDoorOnOffSts | state | vehicle | Driver door on/off status | 0,1,2,3 | FALSE | TRUE | DriverDoorOnOffSts | 256 | 1 | DriverDoorOnOffSts | TYPE_INT | 0 | 3 | 1 |  | 0.5.0
PsngrDoorOnOffSts | state | vehicle | Left rear door on/off status | 0,1,2,3 | FALSE | TRUE | PsngrDoorOnOffSts | 256 | 1 | PsngrDoorOnOffSts | TYPE_INT | 0 | 3 | 1 |  | 0.5.0
LHRDoorOnOffSts | state | vehicle | Passenger door on/off status | 0,1,2,3 | FALSE | TRUE | LHRDoorOnOffSts | 256 | 1 | LHRDoorOnOffSts | TYPE_INT | 0 | 3 | 1 |  | 0.5.0
RHRDoorOnOffSts | state | vehicle | Right rear door on/off status | 0,1,2,3 | FALSE | TRUE | RHRDoorOnOffSts | 256 | 1 | RHRDoorOnOffSts | TYPE_INT | 0 | 3 | 1 |  | 0.5.0
HRD_TOP_OFF | state | vehicle | Removable hard top is off | 0,1,2,3 | FALSE | TRUE | HRD_TOP_OFF | 256 | 1 | HRD_TOP_OFF | TYPE_INT | 0 | 3 | 1 |  | 0.5.0
ABS_IND_STAT | state | vehicle | ABS indicator status | 0,1,2,3 | FALSE | TRUE | ABS_IND_STAT | 256 | 1 | ABS_IND_STAT | TYPE_INT | 0 | 3 | 1 |  | 0.5.0
AWD_service_stat | state | vehicle | AWD service indicator status | 0,1,2,3 | FALSE | TRUE | AWD_service_stat | 256 | 1 | AWD_service_stat | TYPE_INT | 0 | 3 | 1 |  | 0.5.0
Battery_charge_stat | state | vehicle | Battery charge indicator status | 0,1,2,3 | FALSE | TRUE | Battery_charge_stat | 256 | 1 | Battery_charge_stat | TYPE_INT | 0 | 3 | 1 |  | 0.5.0
Brake_Pad_stat | state | vehicle | Brake pad indicator status | 0,1,2,3 | FALSE | TRUE | Brake_Pad_stat | 256 | 1 | Brake_Pad_stat | TYPE_INT | 0 | 3 | 1 |  | 0.5.0
Brake_Ind_Stat | state | vehicle | Brake indicator status | 0,1,2,3 | FALSE | TRUE | Brake_Ind_Stat | 256 | 1 | Brake_Ind_Stat | TYPE_INT | 0 | 3 | 1 |  | 0.5.0
Damping_system_stat | state | vehicle | Damping system indicator status | 0,1,2,3 | FALSE | TRUE | Damping_system_stat | 256 | 1 | Damping_system_stat | TYPE_INT | 0 | 3 | 1 |  | 0.5.0
Def_stat | state | vehicle | DEF indicator status | 0,1,2,3 | FALSE | TRUE | Def_stat | 256 | 1 | Def_stat | TYPE_INT | 0 | 3 | 1 |  | 0.5.0
Elec_Stab_stst | state | vehicle | Electronic stability indicator status | 0,1,2,3 | FALSE | TRUE | ELEC_STAB_STAT | 256 | 1 | Elec_Stab_stst | TYPE_INT | 0 | 3 | 1 |  | 1.0.0
Engine_Temp_Stat | state | vehicle | Engine MIL indicator status | 0,1,2,3 | FALSE | TRUE | Engine_Temp_Stat | 256 | 1 | Engine_Temp_Stat | TYPE_INT | 0 | 3 | 1 |  | 0.5.0
EPS_Stat | state | vehicle | Engine temperature indicator status | 0,1,2,3 | FALSE | TRUE | EPS_Stat | 256 | 1 | EPS_Stat | TYPE_INT | 0 | 3 | 1 |  | 0.5.0
ETC_Control_Stat | state | vehicle | EPB warn indicator status | 0,1,2,3 | FALSE | TRUE | ETC_Control_Stat | 256 | 1 | ETC_Control_Stat | TYPE_INT | 0 | 3 | 1 |  | 0.5.0
FCW_System_Stat | state | vehicle | EPS indicator status | 0,1,2,3 | FALSE | TRUE | FCW_System_Stat | 256 | 1 | FCW_System_Stat | TYPE_INT | 0 | 3 | 1 |  | 0.5.0
Lane_Sense_Stat | state | vehicle | ETC control indicator status | 0,1,2,3 | FALSE | TRUE | Lane_Sense_Stat | 256 | 1 | Lane_Sense_Stat | TYPE_INT | 0 | 3 | 1 |  | 0.5.0
Oil_Pressure_Stat | state | vehicle | FCW system indicator status | 0,1,2,3 | FALSE | TRUE | Oil_Pressure_Stat | 256 | 1 | Oil_Pressure_Stat | TYPE_INT | 0 | 3 | 1 |  | 0.5.0
Oil_Temp_Stat | state | vehicle | Service indicator status | 0,1,2,3 | FALSE | TRUE | Oil_Temp_Stat | 256 | 1 | Oil_Temp_Stat | TYPE_INT | 0 | 3 | 1 |  | 0.5.0
Over_Temp_Stat | state | vehicle | Lane sense indicator status | 0,1,2,3 | FALSE | TRUE | Over_Temp_Stat | 256 | 1 | Over_Temp_Stat | TYPE_INT | 0 | 3 | 1 |  | 0.5.0
Service_ACC_Stat | state | vehicle | Oil pressure indicator status | 0,1,2,3 | FALSE | TRUE | Service_ACC_Stat | 256 | 1 | Service_ACC_Stat | TYPE_INT | 0 | 3 | 1 |  | 0.5.0
Service_Stat | state | vehicle | Oil temperature indicator status | 0,1,2,3 | FALSE | TRUE | Service_Stat | 256 | 1 | Service_Stat | TYPE_INT | 0 | 3 | 1 |  | 0.5.0
Stop_Start_Stat | state | vehicle | Over temperature indicator status | 0,1,2,3 | FALSE | TRUE | Stop_Start_Stat | 256 | 1 | Stop_Start_Stat | TYPE_INT | 0 | 3 | 1 |  | 0.5.0
Four_WD_Service_Stat | state | vehicle | Stop start indicator status | 0,1,2,3 | FALSE | TRUE | Four_WD_Service_Stat | 256 | 1 | Four_WD_Service_Stat | TYPE_INT | 0 | 3 | 1 |  | 0.5.0
TIRE_PRESSURE_STAT | state | vehicle | Tire pressure indicator status | 0,1,2,3 | FALSE | TRUE | TIRE_PRESSURE_STAT | 256 | 1 | TIRE_PRESSURE_STAT | TYPE_INT | 0 | 2 | 1 |  | 0.5.0
WATER_IN_FUEL_STAT | state | vehicle | Water in fuel indicator status | 0,1,2,3 | FALSE | TRUE | WATER_IN_FUEL_STAT | 256 | 1 | WATER_IN_FUEL_STAT | TYPE_INT | 0 | 2 | 1 |  | 0.5.0
EngineRunTime | range | vehicle | Engine run time |  | TRUE | TRUE | EngineRunTime | 256 | 1 | EngineRunTime | TYPE_INT | 0 | 960 | 1 | min | 0.5.0
PTS_FT_SRV | state | vehicle | Front PTS sensor service request | 0,1 | FALSE | TRUE | PTS_FT_SRV | 256 | 1 | PTS_FT_SRV | TYPE_INT | 0 | 1 | 1 |  | 0.5.0
PTS_RR_SRV | state | vehicle | Rear PTS sensor service request | 0,1 | FALSE | TRUE | PTS_RR_SRV | 256 | 1 | PTS_RR_SRV | TYPE_INT | 0 | 1 | 1 |  | 0.5.0
TX_WARN2 | range | vehicle | Transmission warning #2 |  | FALSE | TRUE | TX_WARN2 | 256 | 1 | TX_WARN2 | TYPE_INT | 0 | 255 | 1 |  | 0.5.0
Tx_fault | state | vehicle | Transmission fault | 0,1,2,3 | FALSE | TRUE | Tx_fault | 256 | 1 | Tx_fault | TYPE_INT | 0 | 3 | 1 |  | 0.5.0
HIBEAM_ON | state | vehicle | High beam is on | 0,1 | FALSE | TRUE | HIBEAM_ON | 256 | 1 | HIBEAM_ON | TYPE_INT | 0 | 1 | 1 |  | 0.5.0
PsngrBagLamp_FailSts | state | vehicle | Passenger airbag failure status | 0,1,2,3 | FALSE | TRUE | PsngrBagLamp_FailSts | 256 | 1 | PsngrBagLamp_FailSts | TYPE_INT | 0 | 3 | 1 |  | 0.5.0
VC_MODEL_YEAR | range | vehicle | Model Year |  | FALSE | TRUE | VC_MODEL_YEAR | 256 | 1 | VC_MODEL_YEAR | TYPE_INT | 0 | 62 | 1 | Year | 0.5.0
NET_CFG_STAT_PT | state | vehicle | Backup for network configuration status | 0,1,2,3 | FALSE | TRUE | NET_CFG_STAT_PT | 256 | 1 | NET_CFG_STAT_PT | TYPE_INT | 0 | 3 | 1 |  | 0.5.0
GlobDrvMdSts | state | vehicle | Global drive mode status |  | FALSE | TRUE | GlobDrvMdSts | 256 | 1 | GlobDrvMdSts | TYPE_INT | 0 | 32 | 1 |  | 0.5.0
OIL_IND_LMP_FLSH | state | vehicle | Oil indicator lamp flash (for in plant use) |  | FALSE | TRUE | OIL_IND_LMP_FLSH | 256 | 1 | OIL_IND_LMP_FLSH | TYPE_INT | 0 | 1 | 1 |  | 0.5.0
VC_TcaseTyp | state | vehicle | Transfer Case type |  | FALSE | TRUE | VC_TcaseTyp | 256 | 1 | VC_TcaseTyp | TYPE_INT | 0 | 15 | 1 |  | 0.5.0
NetCfg_ASBS | state | vehicle | Automatic Sway Bar System Module (Present = 1, Not Present = 0) |  | FALSE | TRUE | NetCfg_ASBS | 256 | 1 | NetCfg_ASBS | TYPE_INT | 0 | 1 | 1 |  | 0.5.0
SwayBar_Sts | state | vehicle | Swaybar status | 0,1,2,3 | FALSE | TRUE | SwayBar_Sts | 256 | 1 | SwayBar_Sts | TYPE_INT | 0 | 3 | 1 |  | 0.5.0
SwayBarEVICDisplay | state | vehicle | Sway Bar HMI display request |  | FALSE | TRUE | SwayBarEVICDisplay | 256 | 1 | SwayBarEVICDisplay | TYPE_INT | 0 | 15 | 1 |  | 0.5.0
AxleLckrSts | state | vehicle | Axle locker status | 0,1,2,3 | FALSE | TRUE | AxleLckrSts | 256 | 1 | AxleLckrSts | TYPE_INT | 0 | 3 | 1 |  | 0.5.0
VC_AxleLockerPrsnt | state | vehicle | Axle locker configuration | 0,1,2,3 | FALSE | TRUE | VC_AxleLockerPrsnt | 256 | 1 | VC_AxleLockerPrsnt | TYPE_INT | 0 | 3 | 1 |  | 0.5.0
Ft_RrAxleLkIndRq | state | vehicle | Front and Rear axle lock indicator request | 0,1,2,3 | FALSE | TRUE | Ft_RrAxleLkIndRq | 256 | 1 | Ft_RrAxleLkIndRq | TYPE_INT | 0 | 3 | 1 |  | 0.5.0
RrAxleLkIndRq | state | vehicle | Rear axle lock indicator request | 0,1,2,3 | FALSE | TRUE | RrAxleLkIndRq | 256 | 1 | RrAxleLkIndRq | TYPE_INT | 0 | 3 | 1 |  | 0.5.0
AxleLckrEVICDisplay | state | vehicle | Axle locker HMI display request |  | FALSE | TRUE | AxleLckrEVICDisplay | 256 | 1 | AxleLckrEVICDisplay | TYPE_INT | 0 | 15 | 1 |  | 0.5.0
VC_LHD_RHD | state | vehicle | Left/right hand drive | 0,1,2,3 | FALSE | TRUE | VC_LHD_RHD | 256 | 1 | VC_LHD_RHD | TYPE_INT | 0 | 3 | 1 |  | 0.5.0
VC_BODY_STYLE | state | vehicle | Body style |  | FALSE | TRUE | VC_BODY_STYLE | 256 | 1 | VC_BODY_STYLE | TYPE_INT | 0 | 15 | 1 |  | 0.5.0
CurrentGearForDisplay | state | vehicle | Current Gear for display |  | FALSE | TRUE | CurrentGearForDisplay | 256 | 1 | CurrentGearForDisplay | TYPE_INT | 0 | 15 | 1 |  | 0.5.0
EC_Cluster1A | state | vehicle | Instrument cluster ecu configuration 1A | 0,1,2,3 | FALSE | TRUE | EC_Cluster1A | 256 | 1 | EC_Cluster1A | TYPE_INT | 0 | 3 | 1 |  | 0.5.0
TCM_ManMd | state | vehicle | Transmission in manual mode |  | FALSE | TRUE | TCM_ManMd | 256 | 1 | TCM_ManMd | TYPE_INT | 0 | 1 | 1 |  | 0.5.0
US_METRIC_C | state | vehicle | US = [0], metric = [1] |  | FALSE | TRUE | US_METRIC_C | 256 | 1 | US_METRIC_C | TYPE_INT | 0 | 1 | 1 |  | 0.5.0
PlateLmpFault | state | vehicle | License lamp fault detected | 0,1 | FALSE | TRUE | PlateLmpFault | 256 | 1 | PlateLmpFault | TYPE_INT | 0 | 1 | 1 |  | 0.5.0
CMMFailSts | state | vehicle | It indicates system failure of CMM | 0,1 | FALSE | TRUE | CMMFailSts | 256 | 1 | CMMFailSts | TYPE_INT | 0 | 1 | 1 |  | 0.5.0
RainSensorLevel | state | vehicle | Rain sensor level | 0,1,2,3 | FALSE | TRUE | RainSensorLevel | 256 | 1 | RainSensorLevel | TYPE_INT | 0 | 3 | 1 |  | 0.5.0
RHeatedWindowSts | state | vehicle | Used to indicate the Rear heated window activation/deactivation status |  | FALSE | TRUE | RHeatedWindowSts | 256 | 1 | RHeatedWindowSts | TYPE_INT | 0 | 1 | 1 |  | 0.5.0
HeatedMirrorSts | state | vehicle | Heated Mirror Status | 0,1 | FALSE | TRUE | HeatedMirrorSts | 256 | 1 | HeatedMirrorSts | TYPE_INT | 0 | 1 | 1 |  | 0.5.0
ExternalLightSensorLevel | state | vehicle | External Light sensor level | 0,1,2,3 | FALSE | TRUE | ExternalLightSensorLevel | 256 | 1 | ExternalLightSensorLevel | TYPE_INT | 0 | 3 | 1 |  | 0.5.0
VC_HybridType | state | vehicle | Identify the kind of hybrid vehicle | 0,1,2,3,4,5,6,7 | FALSE | TRUE | VC_HybridType | 256 | 1 | VC_HybridType | TYPE_INT | 0 | 7 | 1 |  | 0.5.0
AHBFault | state | vehicle | HALF sends to the BCM the fault condition | 0,1 | FALSE | TRUE | AHBFault | 256 | 1 | AHBFault | TYPE_INT | 0 | 1 | 1 |  | 0.5.0
ASRActive | state | vehicle | null |  | FALSE | TRUE | ASRActive | 256 | 1 | ASRActive | TYPE_INT | 0 | 1 | 1 |  | 0.5.0
AWDSysStat | state | vehicle | null |  | FALSE | TRUE | TCASE_STAT | 256 | 1 | TCASE_STAT | TYPE_INT | 0 | 7 | 1 |  | 0.5.0
AtmosphericPressure | range | vehicle | null |  | FALSE | TRUE | BARO_ENG | 256 | 1 | BARO_ENG | TYPE_INT | 0 | 254 | 1 | kPaA | 0.5.0
AtmosphericPressureFailSts | state | vehicle | null |  | FALSE | TRUE | AtmosphericPressureFailSts | 256 | 1 | AtmosphericPressureFailSts | TYPE_INT | 0 | 1 | 1 |  | 0.5.0
AutoUnlockDoorExit | state | vehicle | AutoUnlockDoorExit sensor. It has one channel which is used to give information about the Auto Unlock Door on Exit feature selected |  | FALSE | TRUE | AutoUnlockDoorExit | 256 | 1 | AutoUnlockDoorExit | TYPE_INT | 0 | 1 | 1 |  | 0.5.0
AutomaticResetTripB | state | vehicle | AutomaticResetTripB sensor. It has one channel which is used to give information about the Automatic Reset of Trip B selected. | 0,1,2,3 | FALSE | TRUE | AutomaticResetTripB | 256 | 1 | AutomaticResetTripB | TYPE_INT | 0 | 3 | 1 |  | 0.5.0
AutonomyDistance | range | vehicle | AutonomyDistance sensor. It has one channel which is used to give information about the distance to empty. |  | FALSE | TRUE | AutonomyDistance | 256 | 1 | AutonomyDistance | TYPE_INT | 0 | 2047 | 1 | km | 0.5.0
AverageFuelConsumptionAPlus | range | vehicle | AverageFuelConsumptionAPlus sensor. It has one channel which is used to give information about the average fuel consumption for Trip A. |  | FALSE | TRUE | AverageFuelConsumptionAPlus | 256 | 1 | AverageFuelConsumptionAPlus | TYPE_DOUBLE | 0 | 102.3 | 0.1 |  | 0.5.0
AverageFuelConsumptionBPlus | range | vehicle | AverageFuelConsumptionBPlus sensor. It has one channel which is Used to give information about the average fuel consumption for Trip B. |  | FALSE | TRUE | AverageFuelConsumptionBPlus | 256 | 1 | AverageFuelConsumptionBPlus | TYPE_DOUBLE | 0 | 102.3 | 0.1 | km/I or I/100km | 0.5.0
AverageSpeedAPlus | range | vehicle | AverageSpeedAPlus sensor. It has one channel which is Used to give information about the average speed for Trip A. |  | FALSE | TRUE | AverageSpeedAPlus | 256 | 1 | AverageSpeedAPlus | TYPE_INT | 0 | 255 | 1 | km/h or mph | 0.5.0
AverageSpeedBPlus | range | vehicle | AverageSpeedBPlus sensor. It has one channel which is Used to give information about the average speed for Trip B. |  | FALSE | TRUE | AverageSpeedBPlus | 256 | 1 | AverageSpeedBPlus | TYPE_INT | 0 | 255 | 1 | km/h or mph | 0.5.0
BatteryChargeSts | range | vehicle | Battery State of Charge (in %), as acquired from the battery sensor |  | FALSE | TRUE | IBS_SOC | 256 | 1 | IBS_SOC | TYPE_INT | 0 | 100 | 1 | % | 0.5.0
BatteryCurrentLevel | range | vehicle | null |  | FALSE | TRUE | IBS_I_BATT | 256 | 1 | IBS_I_BATT | TYPE_DOUBLE | -250 | 159.5 | 0.1 | A | 0.5.0
BoostPressureIndicationDiesel | range | vehicle | This signal represents the boost pressure indication measured by boost pressure sensor |  | FALSE | TRUE | TrboBstPress | 256 | 1 | TrboBstPress | TYPE_INT | 0 | 250 | 1 | kPa | 0.5.0
BoostPressureIndicationGas | range | vehicle | This signal represents the boost pressure indication measured by boost pressure sensor |  | FALSE | TRUE | BoostVacGauge | 256 | 1 | BoostVacGauge | TYPE_INT | 0 | 250 | 1 | kPa | 0.5.0
CompressorSts | state | vehicle | CompressorSts sensor. It has one channel which is used gives information about the present status of A/C external request and actual A/C activation by ECM. | 0,1,2,3 | FALSE | TRUE | CompressorSts | 256 | 1 | CompressorSts | TYPE_INT | 0 | 3 | 1 |  | 0.5.0
ConsumptionUnit | state | vehicle | ConsumptionUnit sensor. It has one channel which is used to give information about the Consumption Unit selected. |  | FALSE | TRUE | ConsumptionUnit | 256 | 1 | ConsumptionUnit | TYPE_INT | 0 | 7 | 1 |  | 0.5.0
DPFSts | state | vehicle | DPFSts sensor. It has one channel, which returns the DPFSts value. |  | FALSE | TRUE | DPFSts | 256 | 1 | DPFSts | TYPE_INT | 0 | 1 | 1 |  | 0.5.0
DTCM_HMI_Rq | state | vehicle | null |  | FALSE | TRUE | DTCM_HMI_Rq | 256 | 1 | DTCM_HMI_Rq | TYPE_INT | 0 | 31 | 1 |  | 0.5.0
DaysToService | range | vehicle | DaysToService sensor. It has one channel which is Used to give information about the missing days for the next vehicle service. |  | FALSE | TRUE | DaysToService | 256 | 1 | DaysToService | TYPE_INT | 0 | 366 | 1 | day | 0.5.0
DriveStyleSts | state | vehicle | DriveStyleSts sensor. It has one channel which is Used to gives indications about drive style status required.. |  | FALSE | TRUE | DriveStyleSts | 256 | 1 | DriveStyleSts | TYPE_INT | 0 | 31 | 1 |  | 0.5.0
DriverPowerReq | range | vehicle | null |  | FALSE | TRUE | DriverPowerReq | 256 | 1 | DriverPowerReq | TYPE_DOUBLE | 0 | 198 | 0.78125 | ¾KW | 0.5.0
ELDActive | state | vehicle | null |  | FALSE | TRUE | ELDActive | 256 | 1 | ELDActive | TYPE_INT | 0 | 1 | 1 |  | 0.5.0
ESCActive | state | vehicle | null |  | FALSE | TRUE | BrkIntrvntn_Actv_ESP | 256 | 1 | BrkIntrvntn_Actv_ESP | TYPE_INT | 0 | 1 | 1 |  | 0.5.0
ESCFailSts | state | vehicle | null |  | FALSE | TRUE | ESC_CtrlLmp_Info | 256 | 1 | ESC_CtrlLmp_Info | TYPE_INT | 0 | 1 | 1 |  | 0.5.0
EngineFrictionTorque | range | vehicle | null |  | FALSE | TRUE | EngineFrictionTorque | 256 | 1 | EngineFrictionTorque | TYPE_INT | 0 | 510 | 1 | nm | 0.5.0
EngineSts | state | vehicle | EngineSts sensor. It has one channel which is used gives information about the present status of A/C external request and actual A/C activation by ECM. | 0,1,2,3 | FALSE | TRUE | EngineSts | 256 | 1 | EngineSts | TYPE_INT | 0 | 3 | 1 |  | 0.5.0
EngineTorqueDriverReq | range | vehicle | null |  | FALSE | TRUE | EngineTorqueDriverReq | 256 | 1 | EngineTorqueDriverReq | TYPE_INT | -500 | 1546 | 1 | Nm | 0.5.0
ExhaustTemperature | range | vehicle | null |  | FALSE | TRUE | ExhaustTemperature | 256 | 1 | ExhaustTemperature | TYPE_INT | 0 | 1020 | 4 | çC | 0.5.0
ExternalTemperatureFailSts | state | vehicle | ExternalTemperatureFailSts sensor. It has one channel which is Used to indicate if a Fail is present for the external temperature value. |  | FALSE | TRUE | ExternalTemperatureFailSts | 256 | 1 | ExternalTemperatureFailSts | TYPE_INT | 0 | 1 | 1 |  | 0.5.0
Ft_RrCouplingTrq_Actual | range | vehicle | null |  | FALSE | TRUE | Ft_RrCouplingTrq_Actual | 256 | 1 | Ft_RrCouplingTrq_Actual | TYPE_INT | 1 | 3000 | 12 | Nm | 0.5.0
Ft_RrCouplingTrq_Desired | range | vehicle | null |  | FALSE | TRUE | Ft_RrCouplingTrq_Desired | 256 | 1 | Ft_RrCouplingTrq_Desired | TYPE_INT | 1 | 3000 | 12 | Nm | 0.5.0
Ft_RrCouplingTrq_percentage | range | vehicle | Front Rear Coupling Torque percentage |  | FALSE | TRUE | Ft_RrCouplingTrq_percentage | 256 | 1 | Ft_RrCouplingTrq_percentage | TYPE_DOUBLE | 0 | 127.5 | 0.5 | % | 0.5.0
Ft_Rr_SyncReq | state | vehicle | DTCM Sync Request |  | FALSE | TRUE | Ft_Rr_SyncReq | 256 | 1 | Ft_Rr_SyncReq | TYPE_INT | 0 | 1 | 1 |  | 0.5.0
FuelLevel | range | vehicle | FuelLevel sensor. It has one channel which is used to give information about the percentage of the fuel level present in the tank. |  | FALSE | TRUE | FuelLevel | 256 | 1 | FuelLevel | TYPE_INT | 0 | 255 | 1 | % | 0.5.0
FuelLevelFailSts | state | vehicle | FuelLevelFailSts sensor. It has one channel which is Used to give information about the fail status of the FuelLevel signal. |  | FALSE | TRUE | FuelLevelFailSts | 256 | 1 | FuelLevelFailSts | TYPE_INT | 0 | 1 | 1 |  | 0.5.0
GasPedalPositionFailSts | state | vehicle | null |  | FALSE | TRUE | GasPedalPositionFailSts | 256 | 1 | GasPedalPositionFailSts | TYPE_INT | 0 | 1 | 1 |  | 0.5.0
GearShiftIndication | state | vehicle | GearShiftIndication sensor. It has one channel which is Used to gives indication of gear shifting. | 0,1,2,3 | FALSE | TRUE | EconShftRq | 256 | 1 | EconShftRq | TYPE_INT | 0 | 3 | 1 | m | 0.5.0
HDCAutoDisabled | state | vehicle | This signal is used by BSM to drive HDC auto disabled indication |  | FALSE | TRUE | HDCAutoDisabled | 256 | 1 | HDCAutoDisabled | TYPE_INT | 0 | 1 | 1 |  | 0.5.0
HDCAutoDisabledBrakes | state | vehicle | This signal is used by BSM to drive HDCAutoDisabledBrakes indication |  | FALSE | TRUE | HDCAutoDisabledBrakes | 256 | 1 | HDCAutoDisabledBrakes | TYPE_INT | 0 | 1 | 1 |  | 0.5.0
HDCDisabled | state | vehicle | This signal is used by BSM to drive HDC disabled indication |  | FALSE | TRUE | HDCDisabled | 256 | 1 | HDCDisabled | TYPE_INT | 0 | 1 | 1 |  | 0.5.0
HDCEnabled | state | vehicle | This signal is used by BSM to drive HDC enabled indication. |  | FALSE | TRUE | HDCEnabled | 256 | 1 | HDCEnabled | TYPE_INT | 0 | 1 | 1 |  | 0.5.0
HDCIntervention | state | vehicle | This signal is used by BSM to drive HDCIntervention indicatioN |  | FALSE | TRUE | HDCIntervention | 256 | 1 | HDCIntervention | TYPE_INT | 0 | 1 | 1 |  | 0.5.0
HDCUnavailable4WDlow | state | vehicle | This signal is used by BSM to drive HDC unavailable indication due to 4wd low |  | FALSE | TRUE | HDCUnavailable4WDlow | 256 | 1 | HDCUnavailable4WDlow | TYPE_INT | 0 | 1 | 1 |  | 0.5.0
HDCUserFdBck | state | vehicle | This signal is used by BSM drive the feedback to the driver command | 0,1,2,3 | FALSE | TRUE | SelSpdLamp | 256 | 1 | SelSpdLamp | TYPE_INT | 0 | 3 | 1 |  | 0.5.0
HourMode | state | vehicle | HourMode sensor. It has one channel which is used to give information about the Hour Mode selected. |  | FALSE | TRUE | HourMode | 256 | 1 | HourMode | TYPE_INT | 0 | 1 | 1 |  | 0.5.0
IgnitionOnCounter | range | vehicle | IgnitionOnCounter sensor. It has one channel which tells you the number of times ignition on has occures. This sensor cannot be switched off and is always available. |  | FALSE | TRUE | IgnitionOnCounter | 256 | 1 | IgnitionOnCounter | TYPE_INT | 0 | 65535 | 1 |  | 0.5.0
IstantaneusFuelConsumption1 | state | vehicle | IstantaneusFuelConsumption1 sensor. It has one channel which is Used to give information about the tens of the instantaneous fuel consumption value. |  | FALSE | TRUE | IstantaneusFuelConsumption1 | 256 | 1 | IstantaneusFuelConsumption1 | TYPE_INT | 0 | 15 | 1 |  | 0.5.0
IstantaneusFuelConsumption2 | state | vehicle | IstantaneusFuelConsumption2 sensor. It has one channel which is Used to give information about the units of the instantaneous fuel consumption value.. |  | FALSE | TRUE | IstantaneusFuelConsumption2 | 256 | 1 | IstantaneusFuelConsumption2 | TYPE_INT | 0 | 15 | 1 |  | 0.5.0
IstantaneusFuelConsumption3 | state | vehicle | IstantaneusFuelConsumption3 sensor. It has one channel which is Used to give information about the tenths of the instantaneous fuel consumption value. |  | FALSE | TRUE | IstantaneusFuelConsumption3 | 256 | 1 | IstantaneusFuelConsumption3 | TYPE_INT | 0 | 15 | 1 |  | 0.5.0
LHFWheelSpeed | range | vehicle | null |  | FALSE | TRUE | WhlRPM_FL | 256 | 1 | WhlRPM_FL | TYPE_DOUBLE | 0 | 8191 | 0.5 | Km/h | 0.5.0
LHF_WheelSensorFailSts | state | vehicle | LHF_WheelSensorFailSts sensor. It has one channel which is Used to indicates the fail status of LHF sensor. |  | FALSE | TRUE | LHF_WheelSensorFailSts | 256 | 1 | LHF_WheelSensorFailSts | TYPE_INT | 0 | 1 | 1 |  | 0.5.0
LHRWheelSpeed | range | vehicle | null |  | FALSE | TRUE | WhlRPM_RL | 256 | 1 | WhlRPM_RL | TYPE_DOUBLE | 0 | 8191 | 0.5 | Km/h | 0.5.0
LHR_FastPulseCounter | range | vehicle | LHR_FastPulseCounter sensor. |  | FALSE | TRUE | WhlPlsCnt_RL | 256 | 1 | WhlPlsCnt_RL | TYPE_INT | 0 | 254 | 1 |  | 0.5.0
LHR_Spin | state | vehicle | null |  | FALSE | TRUE | WhlDir_RL_Stat | 256 | 1 | WhlDir_RL_Stat | TYPE_INT | 0 | 4 | 1 |  | 0.5.0
LHR_WheelSensorFailSts | state | vehicle | LHR_WheelSensorFailSts sensor. It has one channel which is Used to indicates the fail status of LHR sensor. |  | FALSE | TRUE | LHR_WheelSensorFailSts | 256 | 1 | LHR_WheelSensorFailSts | TYPE_INT | 0 | 1 | 1 |  | 0.5.0
LWSFailSts | state | vehicle | This signal indicates steering angle export function failure status. |  | FALSE | TRUE | LWSFailSts | 256 | 1 | LWSFailSts | TYPE_INT | 0 | 1 | 1 |  | 0.5.0
LatAccelerationFailSts_BSM | state | vehicle | LatAccelerationFailSts_BSM sensor. It has one channel which is Used to indicates the status of Lateral Acceleration Signal. |  | FALSE | TRUE | LatAccelerationFailSts_BSM | 256 | 1 | LatAccelerationFailSts_BSM | TYPE_INT | 0 | 1 | 1 |  | 0.5.0
LatAcceleration_BSM | range | vehicle | null |  | FALSE | TRUE | LatAcceleration_BSM | 256 | 1 | LatAcceleration_BSM | TYPE_DOUBLE | -40.96 | 40.92 | 0.02 | m/secsq | 0.5.0
LongAccelerationFailSts_BSM | state | vehicle | LongAccelerationFailSts_BSM sensor. It has one channel which is Used to indicates the status of Longitudinal acceleration signal. |  | FALSE | TRUE | LongAccelerationFailSts_BSM | 256 | 1 | LongAccelerationFailSts_BSM | TYPE_INT | 0 | 1 | 1 |  | 0.5.0
LongAcceleration_BSM | range | vehicle | null |  | FALSE | TRUE | LongAcceleration_BSM | 256 | 1 | LongAcceleration_BSM | TYPE_DOUBLE | -40.96 | 40.92 | 0.02 | m/secsq | 0.5.0
LwsSpeed | range | vehicle | null |  | FALSE | TRUE | LwsSpeed | 256 | 1 | LwsSpeed | TYPE_INT | -2000 | 2047 | 1 | ç/s | 0.5.0
MasterCylinderPressure | range | vehicle | null |  | FALSE | TRUE | BrkPrss_TMC | 256 | 1 | BrkPrss_TMC | TYPE_DOUBLE | 0 | 200 | 0.1 | bar | 0.5.0
MaxEngineTorque | range | vehicle | null |  | FALSE | TRUE | EngTrqMax | 256 | 1 | EngTrqMax | TYPE_DOUBLE | -500 | 1546 | 0.25 | nm | 0.5.0
OilLifeSts | state | vehicle | OilLifeSts sensor is a state based component. It has one channel, which returns the OilLifeSts. This sensor cannot be switched off and is always available. | 0,1,2,3 | FALSE | TRUE | OilLifeSts | 256 | 1 | OilLifeSts | TYPE_INT | 0 | 3 | 1 |  | 0.5.0
OperationalModeSts | state | vehicle | OperationalModeSts sensor. It has one channel which is Used to give information about key status defined. |  | FALSE | TRUE | OperationalModeSts | 256 | 1 | OperationalModeSts | TYPE_INT | 0 | 15 | 1 |  | 0.5.0
OverSteering | range | vehicle | null |  | FALSE | TRUE | OverSteering | 256 | 1 | OverSteering | TYPE_INT | 0 | 124 | 2 | % | 0.5.0
PRNDFailSts | state | vehicle | null |  | FALSE | TRUE | SHFT_SENS_FLT | 256 | 1 | SHFT_SENS_FLT | TYPE_INT | 0 | 1 | 1 |  | 0.5.0
PartialOdometerBPlus | range | vehicle | PartialOdometerBPlus sensor. It has one channel which is used to give information about the partial odometer for Trip B. |  | FALSE | TRUE | PartialOdometerBPlus | 256 | 1 | PartialOdometerBPlus | TYPE_DOUBLE | 0 | 104857.5 | 0.1 | km or mi | 0.5.0
Proxi_APPS_Presence | state | vehicle | Proxi APPS_Presence |  | FALSE | TRUE | APPS_PRSNT | 256 | 1 | APPS_PRSNT | TYPE_INT | 0 | 1 | 1 |  | 0.5.0
Proxi_Brake_System_Families | state | vehicle | null |  | FALSE | TRUE | BrakeSystemFamilies | 256 | 1 | BrakeSystemFamilies | TYPE_INT | 0 | 15 | 1 |  | 0.5.0
Proxi_Brake_Type_Variant | state | vehicle | null |  | FALSE | TRUE | BrakeTypeVariant | 256 | 1 | BrakeTypeVariant | TYPE_INT | 0 | 7 | 1 |  | 0.5.0
Proxi_Brand_Configuration_2 | state | vehicle | Proxi Brand_Configuration_2 |  | FALSE | TRUE | Brand_Configuration_2 | 256 | 1 | Brand_Configuration_2 | TYPE_INT | 0 | 1 | 1 |  | 0.5.0
Proxi_CAN_node_DTCM | state | vehicle | null |  | FALSE | TRUE | can_node_DTCM | 256 | 1 | can_node_DTCM | TYPE_INT | 0 | 1 | 1 |  | 0.5.0
Proxi_CAN_node_RFHM | state | vehicle | Proxi CAN node 65 RFHM |  | FALSE | TRUE | can_node_RFHM | 256 | 1 | can_node_RFHM | TYPE_INT | 0 | 1 | 1 |  | 0.5.0
Proxi_Cluster_Display_Type | state | vehicle | Proxi Cluster_Display_Type |  | FALSE | TRUE | ClusterDispType | 256 | 1 | ClusterDispType | TYPE_INT | 0 | 1 | 1 |  | 0.5.0
Proxi_Country_Code | state | vehicle | Proxi Country_Code |  | FALSE | TRUE | DEST | 256 | 1 | DEST | TYPE_INT | 0 | 1 | 1 |  | 0.5.0
Proxi_Drive_Style_Selector | state | vehicle | null | 0,1,2,3 | FALSE | TRUE | DriveStyleSelector | 256 | 1 | DriveStyleSelector | TYPE_INT | 0 | 3 | 1 |  | 0.5.0
Proxi_Drive_Type_Variant | state | vehicle | Proxi Drive_Type_Variant |  | FALSE | TRUE | DriveTypeVariant | 256 | 1 | DriveTypeVariant | TYPE_INT | 0 | 1 | 1 |  | 0.5.0
Proxi_Electronic_Brake_System_Type_Variant | state | vehicle | null |  | FALSE | TRUE | ElectronicBrakeSystemTypeVariant | 256 | 1 | ElectronicBrakeSystemTypeVariant | TYPE_INT | 0 | 7 | 1 |  | 0.5.0
Proxi_Engine_Type | state | vehicle | Proxi Engine_Type |  | FALSE | TRUE | EngineTypeVariant | 256 | 1 | EngineTypeVariant | TYPE_INT | 0 | 1 | 1 |  | 0.5.0
Proxi_External_Temperature_Sensor | state | vehicle | Proxi External_Temperature_Sensor |  | FALSE | TRUE | VC_TEMP_DISP | 256 | 1 | VC_TEMP_DISP | TYPE_INT | 0 | 1 | 1 |  | 0.5.0
Proxi_Final_Ratio | state | vehicle | Proxi Final_Ratio |  | FALSE | TRUE | Final_Ratio | 256 | 1 | Final_Ratio | TYPE_INT | 0 | 1 | 1 |  | 0.5.0
Proxi_Forward_Collision_Mitigation | state | vehicle | Proxi Forward_Collision_Mitigation |  | FALSE | TRUE | ForwardCollisionWarning | 256 | 1 | ForwardCollisionWarning | TYPE_INT | 0 | 1 | 1 |  | 0.5.0
Proxi_Fuel_Type | state | vehicle | Proxi Fuel_Type |  | FALSE | TRUE | FuelType520 | 256 | 1 | FuelType520 | TYPE_INT | 0 | 1 | 1 |  | 0.5.0
Proxi_Gear_Box_Type | state | vehicle | Proxi Gear_Box_Type |  | FALSE | TRUE | GearBoxType | 256 | 1 | GearBoxType | TYPE_INT | 0 | 1 | 1 |  | 0.5.0
Proxi_Gear_Box_Type_Variant | state | vehicle | Proxi Gear_Box_Type_Variant |  | FALSE | TRUE | GearBoxTypeVariant | 256 | 1 | GearBoxTypeVariant | TYPE_INT | 0 | 1 | 1 |  | 0.5.0
Proxi_Gear_Shift_Indicator | state | vehicle | Proxi Gear_Shift_Indicator |  | FALSE | TRUE | GearShiftIndicator | 256 | 1 | GearShiftIndicator | TYPE_INT | 0 | 1 | 1 |  | 0.5.0
Proxi_Ignition_Pre_Start_Logic | state | vehicle | Proxi Ignition_Pre_Start_Logic |  | FALSE | TRUE | Ignition_Pre_Start_Logic | 256 | 1 | Ignition_Pre_Start_Logic | TYPE_INT | 0 | 1 | 1 |  | 0.5.0
Proxi_RRM_VPx_Steering_Wheel_Command_Type | state | vehicle | Proxi RRM_VPx_Steering_Wheel_Command_Type |  | FALSE | TRUE | RRMVPxSWCType | 256 | 1 | RRMVPxSWCType | TYPE_INT | 0 | 1 | 1 |  | 0.5.0
Proxi_Rain_Sensor | state | vehicle | Proxi Rain_Sensor |  | FALSE | TRUE | VC_RainSnsPrsnt | 256 | 1 | VC_RainSnsPrsnt | TYPE_INT | 0 | 1 | 1 |  | 0.5.0
Proxi_Relock_Strategy | state | vehicle | Proxi Relock_Strategy |  | FALSE | TRUE | RelockStrategy | 256 | 1 | RelockStrategy | TYPE_INT | 0 | 1 | 1 |  | 0.5.0
Proxi_Rollover_Sensor | state | vehicle | null |  | FALSE | TRUE | RolloverSensor | 256 | 1 | RolloverSensor | TYPE_INT | 0 | 1 | 1 |  | 0.5.0
Proxi_StartAndStop | state | vehicle | Proxi StartAndStop |  | FALSE | TRUE | StartAndStop | 256 | 1 | StartAndStop | TYPE_INT | 0 | 1 | 1 |  | 0.5.0
Proxi_Steering_Ratio_Rack_Pinion_Type | state | vehicle | null | 0,1,2,3 | FALSE | TRUE | SteeringRatioRackPinionType | 256 | 1 | SteeringRatioRackPinionType | TYPE_INT | 0 | 3 | 1 |  | 0.5.0
Proxi_TPMS_Variant | state | vehicle | Proxi TPMS_Variant |  | FALSE | TRUE | TPMS_Variant | 256 | 1 | TPMS_Variant | TYPE_INT | 0 | 1 | 1 |  | 0.5.0
Proxi_Twilight_Sensor | state | vehicle | Proxi Twilight_Sensor |  | FALSE | TRUE | VC_TwilightSnsrPrsnt | 256 | 1 | VC_TwilightSnsrPrsnt | TYPE_INT | 0 | 1 | 1 |  | 0.5.0
Proxi_Tyre_Pressure_System | state | vehicle | Proxi Tyre_Pressure_System |  | FALSE | TRUE | Tyre_Pressure_System | 256 | 1 | Tyre_Pressure_System | TYPE_INT | 0 | 1 | 1 |  | 0.5.0
Proxi_Tyre_Size | state | vehicle | Proxi Tyre_Size |  | FALSE | TRUE | VC_TIRE_CIRCUMF | 256 | 1 | VC_TIRE_CIRCUMF | TYPE_INT | 0 | 1 | 1 |  | 0.5.0
Proxi_Vehicle_Line_Configuration | state | vehicle | Proxi Vehicle_Line_Configuration |  | FALSE | TRUE | VC_VEH_LINE | 256 | 1 | VC_VEH_LINE | TYPE_INT | 0 | 1 | 1 |  | 0.5.0
Proxi_Wheelbase | state | vehicle | null |  | FALSE | TRUE | Wheelbase | 256 | 1 | Wheelbase | TYPE_INT | 0 | 15 | 1 |  | 0.5.0
Proxi_can_node_SDU | state | vehicle | Proxi can_node_SDU |  | FALSE | TRUE | can_node_SDU | 256 | 1 | can_node_SDU | TYPE_INT | 0 | 1 | 1 |  | 0.5.0
REF_VEH_SPEED | range | vehicle | null |  | FALSE | TRUE | REF_VEH_SPEED | 256 | 1 | REF_VEH_SPEED | TYPE_DOUBLE | 0 | 511 | 0.5 | km/h | 0.5.0
RHFWheelSpeed | range | vehicle | null |  | FALSE | TRUE | WhlRPM_FR | 256 | 1 | WhlRPM_FR | TYPE_DOUBLE | 0 | 8191 | 0.5 | Km/h | 0.5.0
RHF_FastPulseCounter | range | vehicle | RHF_FastPulseCounter sensor. |  | FALSE | TRUE | WhlPlsCnt_FR | 256 | 1 | WhlPlsCnt_FR | TYPE_INT | 0 | 254 | 1 |  | 0.5.0
RHF_WheelSensorFailSts | state | vehicle | RHF_WheelSensorFailSts sensor. It has one channel which is Used to indicates the fail status of RHF sensor. |  | FALSE | TRUE | RHF_WheelSensorFailSts | 256 | 1 | RHF_WheelSensorFailSts | TYPE_INT | 0 | 1 | 1 |  | 0.5.0
RHRWheelSpeed | range | vehicle | null |  | FALSE | TRUE | WhlRPM_RR | 256 | 1 | WhlRPM_RR | TYPE_DOUBLE | 0 | 8191 | 0.5 | Km/h | 0.5.0
RHR_FastPulseCounter | range | vehicle | RHR_FastPulseCounter sensor. |  | FALSE | TRUE | WhlPlsCnt_RR | 256 | 1 | WhlPlsCnt_RR | TYPE_INT | 0 | 254 | 1 |  | 0.5.0
RHR_Spin | state | vehicle | null | 0,1,2,3 | FALSE | TRUE | WhlDir_RR_Stat | 256 | 1 | WhlDir_RR_Stat | TYPE_INT | 0 | 3 | 1 |  | 0.5.0
RHR_WheelSensorFailSts | state | vehicle | RHR_WheelSensorFailSts sensor. It has one channel which is Used indicates the fail status of RHR sensor. |  | FALSE | TRUE | RHR_WheelSensorFailSts | 256 | 1 | RHR_WheelSensorFailSts | TYPE_INT | 0 | 1 | 1 |  | 0.5.0
ResetTripBPlusACK | state | vehicle | ResetTripBPlusACK sensor. It has one channel which is used to give information about the acknowledge of the reset for Trip B. | 0,1,2,3 | FALSE | TRUE | ResetTripBPlusACK | 256 | 1 | ResetTripBPlusACK | TYPE_INT | 0 | 3 | 1 |  | 0.5.0
ShiftLeverPositionReq | state | vehicle | null |  | FALSE | TRUE | ShiftLeverPositionReq | 256 | 1 | ShiftLeverPositionReq | TYPE_INT | 0 | 15 | 1 |  | 0.5.0
ShiftModeSts | state | vehicle | ShiftModeSts sensor. |  | FALSE | TRUE | ShiftModeSts | 256 | 1 | ShiftModeSts | TYPE_INT | 0 | 1 | 1 |  | 0.5.0
Slope | range | vehicle | Slope value detected by BSM |  | FALSE | TRUE | Slope | 256 | 1 | Slope | TYPE_INT | -100 | 154 | 1 | % | 0.5.0
StateOfCharge |  | vehicle | null |  | FALSE | TRUE | StateOfCharge | 256 | 1 | StateOfCharge | TYPE_INT | 0 | 127 | 1 | % | 0.5.0
SteeringAnglePolarity | state | vehicle | SteeringAnglePolarity sensor. It has one channel, which returns the SteeringAnglePolarity value. |  | FALSE | TRUE | LRW_PLRTY | 256 | 1 | SteeringAnglePolarity | TYPE_INT | 0 | 1 | 1 |  | 0.5.0
TPMActivitySts | state | vehicle | null |  | FALSE | TRUE | TPMActivitySts | 256 | 1 | TPMActivitySts | TYPE_INT | 0 | 1 | 1 |  | 0.5.0
TSCActive | state | vehicle | This signal is set to active when Trailer Sway Control functionality is acting |  | FALSE | TRUE | TSCActive | 256 | 1 | TSCActive | TYPE_INT | 0 | 1 | 1 |  | 0.5.0
TerrainModeStat | state | vehicle | Used to require a vehicle modality |  | FALSE | TRUE | TerMdStat | 256 | 1 | TerMdStat | TYPE_INT | 0 | 15 | 1 |  | 0.5.0
TirePrssFL | range | vehicle | TirePrssFL sensor is a range based component. It has one channel, which returns the tire pressure value for front left. |  | FALSE | TRUE | TirePrssFL | 256 | 1 | TirePrssFL | TYPE_INT | 0 | 126 | 1 | psi | 0.5.0
TirePrssFR | range | vehicle | TirePrssFR sensor is a range based component. It has one channel, which returns the tire pressure value for front right. |  | FALSE | TRUE | TirePrssFR | 256 | 1 | TirePrssFR | TYPE_INT | 0 | 126 | 1 | psi | 0.5.0
TirePrssRL | range | vehicle | TirePrssRL sensor is a range based component. It has one channel, which returns the tire pressure value for rear left. |  | FALSE | TRUE | TirePrssRL | 256 | 1 | TirePrssRL | TYPE_INT | 0 | 126 | 1 | psi | 0.5.0
TirePrssRR | range | vehicle | TirePrssRR sensor is a range based component. It has one channel, which returns the tire pressure value for rear right. |  | FALSE | TRUE | TirePrssRR | 256 | 1 | TirePrssRR | TYPE_INT | 0 | 126 | 1 | psi | 0.5.0
Tire_FL | state | vehicle | Tire front left |  | FALSE | TRUE | Tire_FL | 256 | 1 | Tire_FL | TYPE_INT | 0 | 3 | 1 |  | 0.5.0
Tire_FR | state | vehicle | Tire front right |  | FALSE | TRUE | Tire_FR | 256 | 1 | Tire_FR | TYPE_INT | 0 | 3 | 1 |  | 0.5.0
Tire_RL | state | vehicle | Tire rear left |  | FALSE | TRUE | Tire_RL | 256 | 1 | Tire_RL | TYPE_INT | 0 | 3 | 1 |  | 0.5.0
Tire_RL | state | vehicle | Tire rear left |  | FALSE | TRUE | Tire_RL | 256 | 1 | Tire_RL | TYPE_INT | 0 | 3 | 1 |  | 0.5.0
Tire_RR | state | vehicle | Tire rear right |  | FALSE | TRUE | Tire_RR | 256 | 1 | Tire_RR | TYPE_INT | 0 | 3 | 1 |  | 0.5.0
TransmissionFailSts | state | vehicle | Transmission fault | 0,1,2,3 | FALSE | TRUE | TX_FAULT | 256 | 1 | TransmissionFailSts | TYPE_INT | 0 | 3 | 1 |  | 0.5.0
TransmissionTemperatureFailSts | state | vehicle | null |  | FALSE | TRUE | TransmissionTemperatureFailSts | 256 | 1 | TransmissionTemperatureFailSts | TYPE_INT | 0 | 1 | 1 |  | 0.5.0
TransmissionWarnings | range | vehicle | Transmission fault | 0,1,2,3,4,5,6,7,8,9,11,11,12,13,14,15,16,17,18,19,20,21,22,23,255 | FALSE | TRUE | TX_WARN2 | 256 | 1 | TransmissionWarnings | TYPE_INT | 0 | 255 | 1 |  | 0.5.0
TravelDistance | range | vehicle | TravelDistance sensor. It has one channel which is Used to indicates the travel distance value.. |  | FALSE | TRUE | TravelDistance | 256 | 1 | TravelDistance | TYPE_INT | 0 | 255 | 1 | m | 0.5.0
TravelTimeAPlus_SEC | range | vehicle | TravelTimeAPlus_SEC sensor. It has one channel which is Used to give information about seconds of travel time for Trip A.. |  | FALSE | TRUE | TravelTimeAPlus_SEC | 256 | 1 | TravelTimeAPlus_SEC | TYPE_INT | 0 | 63 | 1 | Minute | 0.5.0
TravelTimeBPlus_SEC | range | vehicle | TravelTimeBPlus_SEC sensor. It has one channel which is Used to give information about seconds of travel time for Trip B. |  | FALSE | TRUE | TravelTimeBPlus_SEC | 256 | 1 | TravelTimeBPlus_SEC | TYPE_INT | 0 | 63 | 1 | second | 0.5.0
TravelingTimeBPlus_Hour | range | vehicle | TravelingTimeBPlus_Hour sensor. It has one channel which is Used to give information about hours of travel time for Trip B. |  | FALSE | TRUE | TravelingTimeBPlus_Hour | 256 | 1 | TravelingTimeBPlus_Hour | TYPE_INT | 0 | 1023 | 1 | hour | 0.5.0
TravellingTimeAPlus_Minute | range | vehicle | TravellingTimeAPlus_Minute sensor. It has one channel which is Used to give information about minutes of travel time for Trip A.. |  | FALSE | TRUE | TravellingTimeAPlus_Minute | 256 | 1 | TravellingTimeAPlus_Minute | TYPE_INT | 0 | 63 | 1 | Minute | 0.5.0
TravellingTimeBPlus_Minute | range | vehicle | TravellingTimeBPlus_Minute sensor. It has one channel which is Used to give information about minutes of travel time for Trip B. |  | FALSE | TRUE | TravellingTimeBPlus_Minute | 256 | 1 | TravellingTimeBPlus_Minute | TYPE_INT | 0 | 63 | 1 | minute | 0.5.0
TurbineSpeed | range | vehicle | null |  | FALSE | TRUE | N_Turb | 256 | 1 | N_Turb | TYPE_INT | 0 | 65534 | 1 | rpm | 0.5.0
UnderSteering | range | vehicle | null |  | FALSE | TRUE | UnderSteering | 256 | 1 | UnderSteering | TYPE_INT | 0 | 124 | 2 | % | 0.5.0
Units | state | vehicle | Units sensor. It has one channel which is used to give information about the selected Units 0x3:Custom, 0x2:Metric, 0x1:Imperial, 0x0:US | 0,1,2,3 | FALSE | TRUE | Units | 256 | 1 | Units | TYPE_INT | 0 | 3 | 1 |  | 0.5.0
VehicleSpeedVSOSig | range | vehicle | VehicleSpeedVSOSig sensor. |  | FALSE | TRUE | VEH_SPEED | 256 | 1 | VEH_SPEED | TYPE_DOUBLE | 0 | 511.984 | 0.007813 | km/h | 0.5.0
VehicleSpeedVSOSigFailSts | state | vehicle | VehicleSpeedVSOSigFailSts sensor. |  | FALSE | TRUE | VehicleSpeedVSOSigFailSts | 256 | 1 | VehicleSpeedVSOSigFailSts | TYPE_INT | 0 | 1 | 1 |  | 0.5.0
YawRateFailSts_BSM | state | vehicle | YawRateFailSts_BSM sensor. It has one channel which is Used to indicates the Status of Yaw Rate Signal. |  | FALSE | TRUE | YRSStat | 256 | 1 | YRSStat | TYPE_INT | 0 | 1 | 1 |  | 0.5.0
ACC_DistSwDec | state | vehicle | Cruise Switch for Distance Decrease pressed | 0,1 | FALSE | TRUE | ACC_DistSwDec | 256 | 1 | ACC_DistSwDec | TYPE_INT | 0 | 1 | 1 |  | 0.5.0
ACC_DistSwInc | state | vehicle | Cruise Switch for Distance Increase pressed | 0,1 | FALSE | TRUE | ACC_DistSwInc | 256 | 1 | ACC_DistSwInc | TYPE_INT | 0 | 1 | 1 |  | 0.5.0
ACC_On | state | vehicle | Cruise Switch for ACC or ESC mode pressed | 0,1 | FALSE | TRUE | ACC_On | 256 | 1 | ACC_On | TYPE_INT | 0 | 1 | 1 |  | 0.5.0
AcceleratorSts | state | vehicle | Cruise Switch for Set or Accel Pressed | 0,1 | FALSE | TRUE | AcceleratorSts | 256 | 1 | AcceleratorSts | TYPE_INT | 0 | 1 | 1 |  | 0.5.0
Command_11 | state | vehicle | Steering wheel switch 11 | 0,1,2,3 | FALSE | TRUE | Command_11 | 256 | 1 | Command_11 | TYPE_INT | 0 | 3 | 1 |  | 0.5.0
Command_12 | state | vehicle | Steering wheel switch 12 | 0,1,2,3 | FALSE | TRUE | Command_12 | 256 | 1 | Command_12 | TYPE_INT | 0 | 3 | 1 |  | 0.5.0
Command_13 | state | vehicle | Steering wheel switch 13 | 0,1,2,3 | FALSE | TRUE | Command_13 | 256 | 1 | Command_13 | TYPE_INT | 0 | 3 | 1 |  | 0.5.0
Command_14 | state | vehicle | Steering wheel switch 14 | 0,1,2,3 | FALSE | TRUE | Command_14 | 256 | 1 | Command_14 | TYPE_INT | 0 | 3 | 1 |  | 0.5.0
Command_15 | state | vehicle | Steering wheel switch 15 | 0,1,2,3 | FALSE | TRUE | Command_15 | 256 | 1 | Command_15 | TYPE_INT | 0 | 3 | 1 |  | 0.5.0
CruiseControlOnOffSts | state | vehicle | Cruise Switch for On or Off Pressed | 0,1 | FALSE | TRUE | CruiseControlOnOffSts | 256 | 1 | CruiseControlOnOffSts | TYPE_INT | 0 | 1 | 1 |  | 0.5.0
CrusCnclSwitch | state | vehicle | Cruise Switch for Cancel Pressed | 0,1 | FALSE | TRUE | CrusCnclSwitch | 256 | 1 | CrusCnclSwitch | TYPE_INT | 0 | 1 | 1 |  | 0.5.0
CustKeyInIgn | state | vehicle | Driver's request for key-in-ignition | 0,1,2,3 | FALSE | TRUE | CustKeyInIgn | 256 | 1 | CustKeyInIgn | TYPE_INT | 0 | 3 | 1 |  | 0.5.0
DeceleratorSts | state | vehicle | Cruise Switch for Coast or Set or Decel Pressed | 0,1 | FALSE | TRUE | DeceleratorSts | 256 | 1 | DeceleratorSts | TYPE_INT | 0 | 1 | 1 |  | 0.5.0
DrvRqShftROT | state | vehicle | Driver requested gear shift position | 0,1,2,3,4,5,7 | FALSE | TRUE | DrvRqShftROT | 256 | 1 | DrvRqShftROT | TYPE_INT | 0 | 7 | 1 |  | 0.5.0
ExteriorRearReleaseSwitchSts | state | vehicle | Exterior rear release switch status | 0,1 | FALSE | TRUE | ExteriorRearReleaseSwitchSts | 256 | 1 | ExteriorRearReleaseSwitchSts | TYPE_INT | 0 | 1 | 1 |  | 0.5.0
FT_HVAC_BLW_FN_SP | range | vehicle | Front HVAC blower fan speed status in 'bars' |  | FALSE | TRUE | FT_HVAC_BLW_FN_SP | 256 | 1 | FT_HVAC_BLW_FN_SP | TYPE_INT | 0 | 100 | 1 | Bars | 0.5.0
FunctionLamp | state | vehicle | EPB function lamp active request | 0,1,2,3 | FALSE | TRUE | FunctionLamp | 256 | 1 | FunctionLamp | TYPE_INT | 0 | 3 | 1 |  | 0.5.0
Gate_Req_PE | state | vehicle | Gate passive entry requested | 0,1,2,3 | FALSE | TRUE | Gate_Req_PE | 256 | 1 | Gate_Req_PE | TYPE_INT | 0 | 3 | 1 |  | 0.5.0
HiBmLvr_Stat | state | vehicle | High beam lever state | 0,1,2,3 | FALSE | TRUE | HiBmLvr_Stat | 256 | 1 | HiBmLvr_Stat | TYPE_INT | 0 | 3 | 1 |  | 0.5.0
ICS_btn_16 | state | vehicle | PPA pressed | 0,1 | FALSE | TRUE | ICS_btn_16 | 256 | 1 | ICS_btn_16 | TYPE_INT | 0 | 1 | 1 |  | 0.5.0
ICS_btn_17 | state | vehicle | PTS Off pressed | 0,1 | FALSE | TRUE | ICS_btn_17 | 256 | 1 | ICS_btn_17 | TYPE_INT | 0 | 1 | 1 |  | 0.5.0
ICS_btn_18 | state | vehicle | LDW Off pressed | 0,1 | FALSE | TRUE | ICS_btn_18 | 256 | 1 | ICS_btn_18 | TYPE_INT | 0 | 1 | 1 |  | 0.5.0
IgnPos | state | vehicle | Drivers request for ignition position | 0,3,4,5,7 | FALSE | TRUE | IgnPos | 256 | 1 | IgnPos | TYPE_INT | 0 | 7 | 1 |  | 0.5.0
L_R_Req_PE | state | vehicle | Left rear passive entry requested | 0,1,2,3 | FALSE | TRUE | L_R_Req_PE | 256 | 1 | L_R_Req_PE | TYPE_INT | 0 | 3 | 1 |  | 0.5.0
LDW_LEDControlSts | state | vehicle | LDW switch LED status | 0,1,2,3 | FALSE | TRUE | LDW_LEDControlSts | 256 | 1 | LDW_LEDControlSts | TYPE_INT | 0 | 3 | 1 |  | 0.5.0
LOBEAM_ON | state | vehicle | Low beam is on | 0,1 | FALSE | TRUE | LOBEAM_ON | 256 | 1 | LOBEAM_ON | TYPE_INT | 0 | 1 | 1 |  | 0.5.0
PANEL_INTS | range | vehicle | Panel or display intensity |  | FALSE | TRUE | PANEL_INTS | 256 | 1 | PANEL_INTS | TYPE_DOUBLE | 0 | 100 | 0.5 | % | 0.5.0
PARK_LMP_ON | state | vehicle | Parklamps are on | 0,1 | FALSE | TRUE | PARK_LMP_ON | 256 | 1 | PARK_LMP_ON | TYPE_INT | 0 | 1 | 1 |  | 0.5.0
PPPA_STAT | state | vehicle | Parallel and perpendicular park assist switch status | 0,1,2,3 | FALSE | TRUE | PPPA_STAT | 256 | 1 | PPPA_STAT | TYPE_INT | 0 | 3 | 1 |  | 0.5.0
PTS_STAT | state | vehicle | Park Assist System - LED control status | 0,1,2,3 | FALSE | TRUE | PTS_STAT | 256 | 1 | PTS_STAT | TYPE_INT | 0 | 3 | 1 |  | 0.5.0
R_FOG_RQ | state | vehicle | Rear fog request | 0,1 | FALSE | TRUE | R_FOG_RQ | 256 | 1 | R_FOG_RQ | TYPE_INT | 0 | 1 | 1 |  | 0.5.0
R_R_Req_PE | state | vehicle | Right rear passive entry requested | 0,1,2,3 | FALSE | TRUE | R_R_Req_PE | 256 | 1 | R_R_Req_PE | TYPE_INT | 0 | 3 | 1 |  | 0.5.0
ResumeSwitch | state | vehicle | Cruise Switch for Resume Pressed | 0,1 | FALSE | TRUE | ResumeSwitch | 256 | 1 | ResumeSwitch | TYPE_INT | 0 | 1 | 1 |  | 0.5.0
REV_GEAR | state | vehicle | Reverse Gear for manual trans) | 0,1 | FALSE | TRUE | REV_GEAR | 256 | 1 | REV_GEAR | TYPE_INT | 0 | 1 | 1 |  | 0.5.0
RFReq | state | vehicle | Who's asking for the request | 0,1,2,3,4,5,7 | FALSE | TRUE | RFReq | 256 | 1 | RFReq | TYPE_INT | 0 | 7 | 1 |  | 0.5.0
SpStSwStat | state | vehicle | Stop start switch status | 0,1,2,3 | FALSE | TRUE | SpStSwStat | 256 | 1 | SpStSwStat | TYPE_INT | 0 | 3 | 1 |  | 0.5.0
TRAC_PSD | state | vehicle | Traction on or off button pressed | 0,1 | FALSE | TRUE | TRAC_PSD | 256 | 1 | TRAC_PSD | TYPE_INT | 0 | 1 | 1 |  | 0.5.0
TurnIndLvr_Stat | state | vehicle | Turn indicator lever state | 0,1,2,3 | FALSE | TRUE | TurnIndLvr_Stat | 256 | 1 | TurnIndLvr_Stat | TYPE_INT | 0 | 3 | 1 |  | 0.5.0
VC_ABSM | state | vehicle | Active Blind Spot present | 0,1 | FALSE | TRUE | VC_ABSM | 256 | 1 | VC_ABSM | TYPE_INT | 0 | 1 | 1 |  | 0.5.0
VC_AC_Prsnt | state | vehicle | Vehicle is equipped with air conditioning | 0,1 | FALSE | TRUE | VC_AC_Prsnt | 256 | 1 | VC_AC_Prsnt | TYPE_INT | 0 | 1 | 1 |  | 0.5.0
VC_ACC_DLY_CSO | state | vehicle | Power accessory delay customer settings menu | 0,1 | TRUE | TRUE | VC_ACC_DLY_CSO | 256 | 1 | VC_ACC_DLY_CSO | TYPE_INT | 0 | 1 | 1 |  | 0.5.0
VC_ACC_Type | state | vehicle | Type of adaptive cruise control system present | 0,1,2,3 | FALSE | TRUE | VC_ACC_Type | 256 | 1 | VC_ACC_Type | TYPE_INT | 0 | 3 | 1 |  | 0.5.0
VC_ADJ_PDL_PRSNT | state | vehicle | Adjustable pedal system present | 0,1 | FALSE | TRUE | VC_ADJ_PDL_PRSNT | 256 | 1 | VC_ADJ_PDL_PRSNT | TYPE_INT | 0 | 1 | 1 |  | 0.5.0
VC_AFLS_CSO | state | vehicle | Adaptive front light system customer settings menu | 0,1 | TRUE | TRUE | VC_AFLS_CSO | 256 | 1 | VC_AFLS_CSO | TYPE_INT | 0 | 1 | 1 |  | 0.5.0
VC_AIRBAG_ON_CSO | state | vehicle | Passenger airbag on or off customer setting menu present | 0,1 | TRUE | TRUE | VC_AIRBAG_ON_CSO | 256 | 1 | VC_AIRBAG_ON_CSO | TYPE_INT | 0 | 1 | 1 |  | 0.5.0
VC_AMB_DMR_CSO | state | vehicle | Ambient dimmer customer settings menu | 0,1 | TRUE | TRUE | VC_AMB_DMR_CSO | 256 | 1 | VC_AMB_DMR_CSO | TYPE_INT | 0 | 1 | 1 |  | 0.5.0
VC_AmbLtgPrsnt | state | vehicle | Ambient lighting feature is present | 0,1 | FALSE | TRUE | VC_AmbLtgPrsnt | 256 | 1 | VC_AmbLtgPrsnt | TYPE_INT | 0 | 1 | 1 |  | 0.5.0
VC_AmbTempLct | state | vehicle | Ambient temperature sensor location | 0,1,2,3 | FALSE | TRUE | VC_AmbTempLct | 256 | 1 | VC_AmbTempLct | TYPE_INT | 0 | 3 | 1 |  | 0.5.0
VC_AnlgDrSnsr | state | vehicle | Analog door sensor configuration | 0,1,2,3 | FALSE | TRUE | VC_AnlgDrSnsr | 256 | 1 | VC_AnlgDrSnsr | TYPE_INT | 0 | 3 | 1 |  | 0.5.0
VC_AQS_Prsnt | state | vehicle | Air quality sensor present | 0,1 | FALSE | TRUE | VC_AQS_Prsnt | 256 | 1 | VC_AQS_Prsnt | TYPE_INT | 0 | 1 | 1 |  | 0.5.0
VC_AS_ERS | state | vehicle | Shift feature autostick or electronic range select status | 0,1,2,3 | FALSE | TRUE | VC_AS_ERS | 256 | 1 | VC_AS_ERS | TYPE_INT | 0 | 3 | 1 |  | 0.5.0
VC_ASCM_TJ_CSO | state | vehicle | Tire jack mode customer settings menu | 0,1 | TRUE | TRUE | VC_ASCM_TJ_CSO | 256 | 1 | VC_ASCM_TJ_CSO | TYPE_INT | 0 | 1 | 1 |  | 0.5.0
VC_ASCM_WRN_CSO | state | vehicle | Air suspension warning customer settings menu | 0,1 | TRUE | TRUE | VC_ASCM_WRN_CSO | 256 | 1 | VC_ASCM_WRN_CSO | TYPE_INT | 0 | 1 | 1 |  | 0.5.0
VC_AUTO_AERO_CSO | state | vehicle | Automatic aero mode customer settings menu | 0,1 | TRUE | TRUE | VC_AUTO_AERO_CSO | 256 | 1 | VC_AUTO_AERO_CSO | TYPE_INT | 0 | 1 | 1 |  | 0.5.0
VC_AUTO_HB | state | vehicle | Auto Highbeam feature present | 0,1 | FALSE | TRUE | VC_AUTO_HB | 256 | 1 | VC_AUTO_HB | TYPE_INT | 0 | 1 | 1 |  | 0.5.0
VC_AUTO_HB_CSO | state | vehicle | Auto high beam customer settings menu | 0,1 | TRUE | TRUE | VC_AUTO_HB_CSO | 256 | 1 | VC_AUTO_HB_CSO | TYPE_INT | 0 | 1 | 1 |  | 0.5.0
VC_AUTO_HL | state | vehicle | Auto headlamp feature present | 0,1 | FALSE | TRUE | VC_AUTO_HL | 256 | 1 | VC_AUTO_HL | TYPE_INT | 0 | 1 | 1 |  | 0.5.0
VC_AUTO_PRK_CSO | state | vehicle | Auto park customer settings menu | 0,1 | TRUE | TRUE | VC_AUTO_PRK_CSO | 256 | 1 | VC_AUTO_PRK_CSO | TYPE_INT | 0 | 1 | 1 |  | 0.5.0
VC_AUTO_SS_CSO | state | vehicle | Automatic side step customer settings menu | 0,1 | TRUE | TRUE | VC_AUTO_SS_CSO | 256 | 1 | VC_AUTO_SS_CSO | TYPE_INT | 0 | 1 | 1 |  | 0.5.0
VC_AutoParkPrsnt | state | vehicle | Automatic transmission parking feature is present | 0,1 | FALSE | TRUE | VC_AutoParkPrsnt | 256 | 1 | VC_AutoParkPrsnt | TYPE_INT | 0 | 1 | 1 |  | 0.5.0
VC_AUX_SWS_CSO | state | vehicle | Auxiliary switches customer settings menu | 0,1,2,3 | TRUE | TRUE | VC_AUX_SWS_CSO | 256 | 1 | VC_AUX_SWS_CSO | TYPE_INT | 0 | 3 | 1 |  | 0.5.0
VC_AXLE_RATIO | range | vehicle | Axle ratio |  | FALSE | TRUE | VC_AXLE_RATIO | 256 | 1 | VC_AXLE_RATIO | TYPE_DOUBLE | 0 | 65.534 | 0.001 |  | 0.5.0
VC_Base_TPM | state | vehicle | Base TPM system present | 0,1 | FALSE | TRUE | VC_Base_TPM | 256 | 1 | VC_Base_TPM | TYPE_INT | 0 | 1 | 1 |  | 0.5.0
VC_BLIND_SPOT_CSO | state | vehicle | Blind spot alert customer settings menu | 0,1 | TRUE | TRUE | VC_BLIND_SPOT_CSO | 256 | 1 | VC_BLIND_SPOT_CSO | TYPE_INT | 0 | 1 | 1 |  | 0.5.0
VC_Brake_Type | state | vehicle | Brake type | 0,1,2,3,4,5,6,7,8,9,10,11,12,13,14,15 | FALSE | TRUE | VC_Brake_Type | 256 | 1 | VC_Brake_Type | TYPE_INT | 0 | 15 | 1 |  | 0.5.0
VC_BrkTyp | state | vehicle | Brake type configuration | 0,1,2,3,7 | FALSE | TRUE | VC_BrkTyp | 256 | 1 | VC_BrkTyp | TYPE_INT | 0 | 7 | 1 |  | 0.5.0
VC_BSM_TRLR_CSO | state | vehicle | Blind spot with trailer customer settings menu | 0,1 | TRUE | TRUE | VC_BSM_TRLR_CSO | 256 | 1 | VC_BSM_TRLR_CSO | TYPE_INT | 0 | 1 | 1 |  | 0.5.0
VC_CAPACITY_CSO | state | vehicle | Capacity unit customer settings menu | 0,1 | TRUE | TRUE | VC_CAPACITY_CSO | 256 | 1 | VC_CAPACITY_CSO | TYPE_INT | 0 | 1 | 1 |  | 0.5.0
VC_ChassisType | range | vehicle | Chassis type including suspension and brakes and tires |  | FALSE | TRUE | VC_ChassisType | 256 | 1 | VC_ChassisType | TYPE_INT | 0 | 126 | 1 |  | 0.5.0
VC_ChildDisp_Prsnt | state | vehicle | Child display feature is present | 0,1 | FALSE | TRUE | VC_ChildDisp_Prsnt | 256 | 1 | VC_ChildDisp_Prsnt | TYPE_INT | 0 | 1 | 1 |  | 0.5.0
VC_CHMCM_Prsnt | state | vehicle | CHMSL camera | 0,1 | FALSE | TRUE | VC_CHMCM_Prsnt | 256 | 1 | VC_CHMCM_Prsnt | TYPE_INT | 0 | 1 | 1 |  | 0.5.0
VC_CHMSL_LINE_CSO | state | vehicle | CHMSL line menu | 0,1 | TRUE | TRUE | VC_CHMSL_LINE_CSO | 256 | 1 | VC_CHMSL_LINE_CSO | TYPE_INT | 0 | 1 | 1 |  | 0.5.0
VC_CLK_DSP_CSO | state | vehicle | Clock display customer settings menu | 0,1 | TRUE | TRUE | VC_CLK_DSP_CSO | 256 | 1 | VC_CLK_DSP_CSO | TYPE_INT | 0 | 1 | 1 |  | 0.5.0
VC_CMP_CAL_CSO | state | vehicle | Compass calibration customer settings menu | 0,1 | TRUE | TRUE | VC_CMP_CAL_CSO | 256 | 1 | VC_CMP_CAL_CSO | TYPE_INT | 0 | 1 | 1 |  | 0.5.0
VC_CMP_DISP | state | vehicle | Display compass heading present | 0,1 | FALSE | TRUE | VC_CMP_DISP | 256 | 1 | VC_CMP_DISP | TYPE_INT | 0 | 1 | 1 |  | 0.5.0
VC_CMP_VAR_CSO | state | vehicle | Compass variance customer settings menu | 0,1 | TRUE | TRUE | VC_CMP_VAR_CSO | 256 | 1 | VC_CMP_VAR_CSO | TYPE_INT | 0 | 1 | 1 |  | 0.5.0
VC_CMRA_GRDLNS_CSO | state | vehicle | Rear view camera gridlines customer settings menu | 0,1,2,3 | TRUE | TRUE | VC_CMRA_GRDLNS_CSO | 256 | 1 | VC_CMRA_GRDLNS_CSO | TYPE_INT | 0 | 3 | 1 |  | 0.5.0
VC_CMS | state | vehicle | Collision Mitigation System present | 0,1 | FALSE | TRUE | VC_CMS | 256 | 1 | VC_CMS | TYPE_INT | 0 | 1 | 1 |  | 0.5.0
VC_CONS_CSO | state | vehicle | Consumption unit customer settings menu | 0,1 | TRUE | TRUE | VC_CONS_CSO | 256 | 1 | VC_CONS_CSO | TYPE_INT | 0 | 1 | 1 |  | 0.5.0
VC_COUNTRY | state | vehicle | Country Code | 0,2,3,4,5,6,7,8,9,10,11,12,13,14,15,16,17,20,21,31 | FALSE | TRUE | VC_COUNTRY | 256 | 1 | VC_COUNTRY | TYPE_INT | 0 | 31 | 1 |  | 0.5.0
VC_CRUISE_PRSNT | state | vehicle | Cruise feature is present | 0,1 | FALSE | TRUE | VC_CRUISE_PRSNT | 256 | 1 | VC_CRUISE_PRSNT | TYPE_INT | 0 | 1 | 1 |  | 0.5.0
VC_DampingPrsnt | state | vehicle | NetCfg_ASCM contains active damping | 0,1 | FALSE | TRUE | VC_DampingPrsnt | 256 | 1 | VC_DampingPrsnt | TYPE_INT | 0 | 1 | 1 |  | 0.5.0
VC_DCS_CSO | state | vehicle | Auto on driver comfort customer settings menu | 0,1,2,3 | TRUE | TRUE | VC_DCS_CSO | 256 | 1 | VC_DCS_CSO | TYPE_INT | 0 | 3 | 1 |  | 0.5.0
VC_DISTANCE_CSO | state | vehicle | Distance unit customer settings menu | 0,1 | TRUE | TRUE | VC_DISTANCE_CSO | 256 | 1 | VC_DISTANCE_CSO | TYPE_INT | 0 | 1 | 1 |  | 0.5.0
VC_DR_LK_CSO | state | vehicle | Auto door lock customer settings menu | 0,1 | TRUE | TRUE | VC_DR_LK_CSO | 256 | 1 | VC_DR_LK_CSO | TYPE_INT | 0 | 1 | 1 |  | 0.5.0
VC_DR_UNLK_CSO | state | vehicle | Auto door unlock customer settings menu | 0,1 | TRUE | TRUE | VC_DR_UNLK_CSO | 256 | 1 | VC_DR_UNLK_CSO | TYPE_INT | 0 | 1 | 1 |  | 0.5.0
VC_DrAlrPrsnt | state | vehicle | Door alert feature present | 0,1 | FALSE | TRUE | VC_DrAlrPrsnt | 256 | 1 | VC_DrAlrPrsnt | TYPE_INT | 0 | 1 | 1 |  | 0.5.0
VC_DRL_CSO | state | vehicle | Daytime running lights customer settings menu | 0,1 | TRUE | TRUE | VC_DRL_CSO | 256 | 1 | VC_DRL_CSO | TYPE_INT | 0 | 1 | 1 |  | 0.5.0
VC_DSBL_CLK_DISP | state | vehicle | Disable display of radio clock | 0,1 | FALSE | TRUE | VC_DSBL_CLK_DISP | 256 | 1 | VC_DSBL_CLK_DISP | TYPE_INT | 0 | 1 | 1 |  | 0.5.0
VC_DST_Present | state | vehicle | Dynamic steering torque present | 0,1 | FALSE | TRUE | VC_DST_Present | 256 | 1 | VC_DST_Present | TYPE_INT | 0 | 1 | 1 |  | 0.5.0
VC_DualFuelSens | state | vehicle | Vehicle equipped with two fuel sending units | 0,1 | FALSE | TRUE | VC_DualFuelSens | 256 | 1 | VC_DualFuelSens | TYPE_INT | 0 | 1 | 1 |  | 0.5.0
VC_EASY_EXIT_CSO | state | vehicle | Easy exit seat customer settings menu | 0,1 | TRUE | TRUE | VC_EASY_EXIT_CSO | 256 | 1 | VC_EASY_EXIT_CSO | TYPE_INT | 0 | 1 | 1 |  | 0.5.0
VC_ECO_Indicator | state | vehicle | ECO Indicator present on vehicle | 0,1 | FALSE | TRUE | VC_ECO_Indicator | 256 | 1 | VC_ECO_Indicator | TYPE_INT | 0 | 1 | 1 |  | 0.5.0
VC_ELV_Prsnt | state | vehicle | ELV system present | 0,1 | FALSE | TRUE | VC_ELV_Prsnt | 256 | 1 | VC_ELV_Prsnt | TYPE_INT | 0 | 1 | 1 |  | 0.5.0
VC_EmodePrsnt | state | vehicle | E-Mode feature present | 0,1 | FALSE | TRUE | VC_EmodePrsnt | 256 | 1 | VC_EmodePrsnt | TYPE_INT | 0 | 1 | 1 |  | 0.5.0
VC_EngPowerDrvMd_Prsnt | state | vehicle | ECM drive mode sub-feature configuration | 0,1 | FALSE | TRUE | VC_EngPowerDrvMd_Prsnt | 256 | 1 | VC_EngPowerDrvMd_Prsnt | TYPE_INT | 0 | 1 | 1 |  | 0.5.0
VC_ENTRY_EXIT_CSO | state | vehicle | Auto entry exit mode customer settings menu | 0,1 | TRUE | TRUE | VC_ENTRY_EXIT_CSO | 256 | 1 | VC_ENTRY_EXIT_CSO | TYPE_INT | 0 | 1 | 1 |  | 0.5.0
VC_EPB_ON_CSO | state | vehicle | EPB on or off customer setting menu present | 0,1 | TRUE | TRUE | VC_EPB_ON_CSO | 256 | 1 | VC_EPB_ON_CSO | TYPE_INT | 0 | 1 | 1 |  | 0.5.0
VC_EPB_SERV_CSO | state | vehicle | EPB service mode customer settings menu | 0,1 | TRUE | TRUE | VC_EPB_SERV_CSO | 256 | 1 | VC_EPB_SERV_CSO | TYPE_INT | 0 | 1 | 1 |  | 0.5.0
VC_EPS_CSO | state | vehicle | Electric power steering customer settings menu | 0,1 | TRUE | TRUE | VC_EPS_CSO | 256 | 1 | VC_EPS_CSO | TYPE_INT | 0 | 1 | 1 |  | 0.5.0
VC_ESCDrvMd_Prsnt | state | vehicle | ESC drive mode sub-feature configuration | 0,1 | FALSE | TRUE | VC_ESCDrvMd_Prsnt | 256 | 1 | VC_ESCDrvMd_Prsnt | TYPE_INT | 0 | 1 | 1 |  | 0.5.0
VC_ESCL_PRSNT | state | vehicle | ESCL system present | 0,1 | FALSE | TRUE | VC_ESCL_PRSNT | 256 | 1 | VC_ESCL_PRSNT | TYPE_INT | 0 | 1 | 1 |  | 0.5.0
VC_eShifter_Prsnt | state | vehicle | e-shifter present | 0,1 | FALSE | TRUE | VC_eShifter_Prsnt | 256 | 1 | VC_eShifter_Prsnt | TYPE_INT | 0 | 1 | 1 |  | 0.5.0
VC_FCW | state | vehicle | Forward Collision Warning present | 0,1 | FALSE | TRUE | VC_FCW | 256 | 1 | VC_FCW | TYPE_INT | 0 | 1 | 1 |  | 0.5.0
VC_FCW_BRK_CSO | state | vehicle | Forward collision mitigation braking customer settings menu | 0,1 | TRUE | TRUE | VC_FCW_BRK_CSO | 256 | 1 | VC_FCW_BRK_CSO | TYPE_INT | 0 | 1 | 1 |  | 0.5.0
VC_FCW_CSO | state | vehicle | Forward collision warning customer settings menu | 0,1,2,3 | TRUE | TRUE | VC_FCW_CSO | 256 | 1 | VC_FCW_CSO | TYPE_INT | 0 | 3 | 1 |  | 0.5.0
VC_FCW_SW_CSO | state | vehicle | FCW Switch customer setting menu present | 0,1 | TRUE | TRUE | VC_FCW_SW_CSO | 256 | 1 | VC_FCW_SW_CSO |  | 0 | 3 | 1 |  | 0.5.0
VC_FG_PRSNT | state | vehicle | Flipper glass present | 0,1 | FALSE | TRUE | VC_FG_PRSNT | 256 | 1 | VC_FG_PRSNT | TYPE_INT | 0 | 1 | 1 |  | 0.5.0
VC_FLSH_LMP_LK_CSO | state | vehicle | Flash lamps with lock customer settings menu | 0,1 | TRUE | TRUE | VC_FLSH_LMP_LK_CSO | 256 | 1 | VC_FLSH_LMP_LK_CSO | TYPE_INT | 0 | 1 | 1 |  | 0.5.0
VC_FLSH_LMP_SLDR_CSO | state | vehicle | Flash lamps with sliding door customer settings menu | 0,1 | TRUE | TRUE | VC_FLSH_LMP_SLDR_CSO | 256 | 1 | VC_FLSH_LMP_SLDR_CSO | TYPE_INT | 0 | 1 | 1 |  | 0.5.0
VC_FOBIKsafeENBL | state | vehicle | Feature FOBIK safe is enabled | 0,1 | FALSE | TRUE | VC_FOBIKsafeENBL | 256 | 1 | VC_FOBIKsafeENBL | TYPE_INT | 0 | 1 | 1 |  | 0.5.0
VC_FUEL_CAP | range | vehicle | Fuel capacity |  | FALSE | TRUE | VC_FUEL_CAP | 256 | 1 | VC_FUEL_CAP | TYPE_INT | 36 | 290 | 1 | liters | 0.5.0
VC_FUEL_SAV_CSO | state | vehicle | Fuel Saver settings menu | 0,1 | TRUE | TRUE | VC_FUEL_SAV_CSO | 256 | 1 | VC_FUEL_SAV_CSO | TYPE_INT | 0 | 1 | 1 |  | 0.5.0
VC_FULL_SPARE | state | vehicle | Full size spare | 0,1 | FALSE | TRUE | VC_FULL_SPARE | 256 | 1 | VC_FULL_SPARE | TYPE_INT | 0 | 1 | 1 |  | 0.5.0
VC_FullSpeedRange_FCW | state | vehicle | Full speed range forward collision warning plus system present | 0,1 | FALSE | TRUE | VC_FullSpeedRange_FCW | 256 | 1 | VC_FullSpeedRange_FCW | TYPE_INT | 0 | 1 | 1 |  | 0.5.0
VC_Glovebox | state | vehicle | Glovebox control | 0,1 | FALSE | TRUE | VC_Glovebox | 256 | 1 | VC_Glovebox | TYPE_INT | 0 | 1 | 1 |  | 0.5.0
VC_HANDS_FREE_LFT_CSO | state | vehicle | Hands free liftgate customer setting menu | 0,1 | TRUE | TRUE | VC_HANDS_FREE_LFT_CSO | 256 | 1 | VC_HANDS_FREE_LFT_CSO | TYPE_INT | 0 | 1 | 1 |  | 0.5.0
VC_HANDS_FREE_SLDR_CSO | state | vehicle | Hands free sliding door customer setting menu | 0,1 | TRUE | TRUE | VC_HANDS_FREE_SLDR_CSO | 256 | 1 | VC_HANDS_FREE_SLDR_CSO | TYPE_INT | 0 | 1 | 1 |  | 0.5.0
VC_HDC_Prsnt | state | vehicle | Hill descent feature is present | 0,1 | FALSE | TRUE | VC_HDC_Prsnt | 256 | 1 | VC_HDC_Prsnt | TYPE_INT | 0 | 1 | 1 |  | 0.5.0
VC_HdRstPrsnt | state | vehicle | Headrest present | 0,1 | FALSE | TRUE | VC_HdRstPrsnt | 256 | 1 | VC_HdRstPrsnt | TYPE_INT | 0 | 1 | 1 |  | 0.5.0
VC_HID_HL | state | vehicle | High intensity discharge head lamps | 0,1 | FALSE | TRUE | VC_HID_HL | 256 | 1 | VC_HID_HL | TYPE_INT | 0 | 1 | 1 |  | 0.5.0
VC_HL_DRP_CSO | state | vehicle | Headlamp drop customer settings menu | 0,1 | TRUE | TRUE | VC_HL_DRP_CSO | 256 | 1 | VC_HL_DRP_CSO | TYPE_INT | 0 | 1 | 1 |  | 0.5.0
VC_HL_OFF_DLY_CSO | state | vehicle | Headlamp off delay customer settings menu | 0,1 | TRUE | TRUE | VC_HL_OFF_DLY_CSO | 256 | 1 | VC_HL_OFF_DLY_CSO | TYPE_INT | 0 | 1 | 1 |  | 0.5.0
VC_HL_WPR_CSO | state | vehicle | Headlamps on with wiper customer settings menu | 0,1 | TRUE | TRUE | VC_HL_WPR_CSO | 256 | 1 | VC_HL_WPR_CSO | TYPE_INT | 0 | 1 | 1 |  | 0.5.0
VC_HOLD_N_GO_CSO | state | vehicle | Hold and go customer setting menu | 0,1 | TRUE | TRUE | VC_HOLD_N_GO_CSO | 256 | 1 | VC_HOLD_N_GO_CSO | TYPE_INT | 0 | 1 | 1 |  | 0.5.0
VC_HRN_RMT_LK_CSO | state | vehicle | Sound horn with remote lock customer settings menu | 0,1,2,3 | TRUE | TRUE | VC_HRN_RMT_LK_CSO | 256 | 1 | VC_HRN_RMT_LK_CSO | TYPE_INT | 0 | 3 | 1 |  | 0.5.0
VC_HRN_RMT_LWR_CSO | state | vehicle | Sound horn with remote lower customer settings menu | 0,1 | TRUE | TRUE | VC_HRN_RMT_LWR_CSO | 256 | 1 | VC_HRN_RMT_LWR_CSO | TYPE_INT | 0 | 1 | 1 |  | 0.5.0
VC_HRN_RMT_ST_CSO | state | vehicle | Sound horn with remote start customer settings menu | 0,1 | TRUE | TRUE | VC_HRN_RMT_ST_CSO | 256 | 1 | VC_HRN_RMT_ST_CSO | TYPE_INT | 0 | 1 | 1 |  | 0.5.0
VC_HSA_CSO | state | vehicle | Hill start assist customer settings menu | 0,1 | TRUE | TRUE | VC_HSA_CSO | 256 | 1 | VC_HSA_CSO | TYPE_INT | 0 | 1 | 1 |  | 0.5.0
VC_HVAC_Config | state | vehicle | HVAC Configuration | 0,1,2,3,4,5,6,15 | FALSE | TRUE | VC_HVAC_Config | 256 | 1 | VC_HVAC_Config | TYPE_INT | 0 | 15 | 1 |  | 0.5.0
VC_ILL_APPRCH_CSO | state | vehicle | Illuminated approach customer settings menu | 0,1 | TRUE | TRUE | VC_ILL_APPRCH_CSO | 256 | 1 | VC_ILL_APPRCH_CSO | TYPE_INT | 0 | 1 | 1 |  | 0.5.0
VC_IntEC_MIRR | state | vehicle | Vehicle is equipped with an interior EC mirror | 0,1 | FALSE | TRUE | VC_IntEC_MIRR | 256 | 1 | VC_IntEC_MIRR | TYPE_INT | 0 | 1 | 1 |  | 0.5.0
VC_KG_Prsnt | state | vehicle | Feature keyless go is present | 0,1 | FALSE | TRUE | VC_KG_Prsnt | 256 | 1 | VC_KG_Prsnt | TYPE_INT | 0 | 1 | 1 |  | 0.5.0
VC_LDW | state | vehicle | Lane Departure Warning present | 0,1 | FALSE | TRUE | VC_LDW | 256 | 1 | VC_LDW | TYPE_INT | 0 | 1 | 1 |  | 0.5.0
VC_LDW_ON_CSO | state | vehicle | LDW on or off customer setting menu present | 0,1 | TRUE | TRUE | VC_LDW_ON_CSO | 256 | 1 | VC_LDW_ON_CSO | TYPE_INT | 0 | 1 | 1 |  | 0.5.0
VC_LDW_TRQ_CSO | state | vehicle | Lane departure torque customer settings menu | 0,1 | TRUE | TRUE | VC_LDW_TRQ_CSO | 256 | 1 | VC_LDW_TRQ_CSO | TYPE_INT | 0 | 1 | 1 |  | 0.5.0
VC_LDW_WRN_CSO | state | vehicle | Lane departure warning customer settings menu | 0,1 | TRUE | TRUE | VC_LDW_WRN_CSO | 256 | 1 | VC_LDW_WRN_CSO | TYPE_INT | 0 | 1 | 1 |  | 0.5.0
VC_LGHT_RMT_LWR_CSO | state | vehicle | Flash lights with remote lower customer settings menu | 0,1 | TRUE | TRUE | VC_LGHT_RMT_LWR_CSO | 256 | 1 | VC_LGHT_RMT_LWR_CSO | TYPE_INT | 0 | 1 | 1 |  | 0.5.0
VC_LgtLdPressFtTr | range | vehicle | Light Load Inflation Pressure Front Tire |  | FALSE | TRUE | VC_LgtLdPressFtTr | 256 | 1 | VC_LgtLdPressFtTr | TYPE_INT | 0 | 126 | 1 | psi | 0.5.0
VC_LgtLdPressRrTr | range | vehicle | Light Load Inflation Pressure Rear Tire |  | FALSE | TRUE | VC_LgtLdPressRrTr | 256 | 1 | VC_LgtLdPressRrTr | TYPE_INT | 0 | 126 | 1 | psi | 0.5.0
VC_Liftgate_Trunk | state | vehicle | Liftgate or trunk | 0,1,2,3 | FALSE | TRUE | VC_Liftgate_Trunk | 256 | 1 | VC_Liftgate_Trunk | TYPE_INT | 0 | 3 | 1 |  | 0.5.0
VC_LUCI_PRSNT | state | vehicle | Luci feature present | 0,1 | FALSE | TRUE | VC_LUCI_PRSNT | 256 | 1 | VC_LUCI_PRSNT | TYPE_INT | 0 | 1 | 1 |  | 0.5.0
VC_MaseratiMd | state | vehicle | Maserati vehicle mode | 0,1,2,3 | FALSE | TRUE | VC_MaseratiMd | 256 | 1 | VC_MaseratiMd | TYPE_INT | 0 | 3 | 1 |  | 0.5.0
VC_MAX_VEH_SPD | range | vehicle | Maximum vehicle speed |  | FALSE | TRUE | VC_MAX_VEH_SPD | 256 | 1 | VC_MAX_VEH_SPD | TYPE_INT | 0 | 506 | 2 | kph | 0.5.0
VC_MaxLdPressFtTr | range | vehicle | Max Load Inflation Pressure Front Tire |  | FALSE | TRUE | VC_MaxLdPressFtTr | 256 | 1 | VC_MaxLdPressFtTr | TYPE_INT | 0 | 126 | 1 | psi | 0.5.0
VC_MaxLdPressRrTr | range | vehicle | Max Load Inflation Pressure Rear Tire |  | FALSE | TRUE | VC_MaxLdPressRrTr | 256 | 1 | VC_MaxLdPressRrTr | TYPE_INT | 0 | 126 | 1 | psi | 0.5.0
VC_MemoryDRVMD_Prsnt | state | vehicle | Memory drive mode sub-feature configuration | 0,1 | FALSE | TRUE | VC_MemoryDRVMD_Prsnt | 256 | 1 | VC_MemoryDRVMD_Prsnt | TYPE_INT | 0 | 1 | 1 |  | 0.5.0
VC_MOC_Type | state | vehicle | Motor on caliper type | 0,1,2,3 | FALSE | TRUE | VC_MOC_Type | 256 | 1 | VC_MOC_Type | TYPE_INT | 0 | 3 | 1 |  | 0.5.0
VC_NAV_TRN_CSO | state | vehicle | Nav turn by turn customer settings menu | 0,1 | TRUE | TRUE | VC_NAV_TRN_CSO | 256 | 1 | VC_NAV_TRN_CSO | TYPE_INT | 0 | 1 | 1 |  | 0.5.0
VC_NonReg_TPIS | state | vehicle | Non-regulated tire pressure indicator system | 0,1 | FALSE | TRUE | VC_NonReg_TPIS | 256 | 1 | VC_NonReg_TPIS | TYPE_INT | 0 | 1 | 1 |  | 0.5.0
VC_OffRoad | state | vehicle | Off road capable | 0,1 | FALSE | TRUE | VC_OffRoad | 256 | 1 | VC_OffRoad | TYPE_INT | 0 | 1 | 1 |  | 0.5.0
VC_PADDLE_SHIFT_CSO | state | vehicle | Paddle shifter customer setting menu present | 0,1 | TRUE | TRUE | VC_PADDLE_SHIFT_CSO | 256 | 1 | VC_PADDLE_SHIFT_CSO | TYPE_INT | 0 | 1 | 1 |  | 0.5.0
VC_PADS_Prsnt | state | vehicle | Passenger airbag disable switch present | 0,1 | FALSE | TRUE | VC_PADS_Prsnt | 256 | 1 | VC_PADS_Prsnt | TYPE_INT | 0 | 1 | 1 |  | 0.5.0
IVA | state | vehicle | In Vehicle Activation Call Status | 0,1 | FALSE | TRUE | IVA | 256 | 1 | IVA | TYPE_INT | 0 | 1 | 1 |  | 1.1.1
Reg_Stat | state | vehicle | Modem Registration Status | 0,1,2,3,4,7 | FALSE | TRUE | Reg_Stat | 256 | 1 | Reg_Stat | TYPE_INT | 0 | 7 | 1 |  | 1.1.1
Data_TX | state | vehicle | Data Transmission Status | 0,1,2,3 | FALSE | TRUE | Data_TX | 256 | 1 | Data_TX | TYPE_INT | 0 | 3 | 1 |  | 1.1.1
VC_ParkStopPrsnt | state | vehicle | Park with stop is present | 0,1 | FALSE | TRUE | VC_ParkStopPrsnt | 256 | 1 | VC_ParkStopPrsnt | TYPE_INT | 0 | 1 | 1 |  | 0.5.0
VC_PBTyp | state | vehicle | Park brake type | 0,1,2,3,4,7 | FALSE | TRUE | VC_PBTyp | 256 | 1 | VC_PBTyp | TYPE_INT | 0 | 7 | 1 |  | 0.5.0
VC_PCS_CSO | state | vehicle | Auto on passenger comfort customer settings menu | 0,1 | TRUE | TRUE | VC_PCS_CSO | 256 | 1 | VC_PCS_CSO | TYPE_INT | 0 | 1 | 1 |  | 0.5.0
VC_PDDL_PRSNT | state | vehicle | Paddle shift feature is present | 0,1 | FALSE | TRUE | VC_PDDL_PRSNT | 256 | 1 | VC_PDDL_PRSNT | TYPE_INT | 0 | 1 | 1 |  | 0.5.0
VC_PdlsMdPrsnt | state | vehicle | Paddles lock-out feature | 0,1 | FALSE | TRUE | VC_PdlsMdPrsnt | 256 | 1 | VC_PdlsMdPrsnt | TYPE_INT | 0 | 1 | 1 |  | 0.5.0
VC_PE_CSO | state | vehicle | Passive entry customer settings menu | 0,1 | TRUE | TRUE | VC_PE_CSO | 256 | 1 | VC_PE_CSO | TYPE_INT | 0 | 1 | 1 |  | 0.5.0
VC_PE_Prsnt | state | vehicle | Feature passive entry is present | 0,1 | FALSE | TRUE | VC_PE_Prsnt | 256 | 1 | VC_PE_Prsnt | TYPE_INT | 0 | 1 | 1 |  | 0.5.0
VC_PER_SHFT_ENBL_CSO | state | vehicle | Performance shift enable customer settings menu | 0,1 | TRUE | TRUE | VC_PER_SHFT_ENBL_CSO | 256 | 1 | VC_PER_SHFT_ENBL_CSO | TYPE_INT | 0 | 1 | 1 |  | 0.5.0
VC_PER_SHFT_RPM_CSO | state | vehicle | Performance shift rpm customer settings menu | 0,1 | TRUE | TRUE | VC_PER_SHFT_RPM_CSO | 256 | 1 | VC_PER_SHFT_RPM_CSO | TYPE_INT | 0 | 1 | 1 |  | 0.5.0
VC_PLG_CHM_CSO | state | vehicle | Power liftgate chime customer settings menu | 0,1 | TRUE | TRUE | VC_PLG_CHM_CSO | 256 | 1 | VC_PLG_CHM_CSO | TYPE_INT | 0 | 1 | 1 |  | 0.5.0
VC_POLICE | state | vehicle | Police lighting feature | 0,1 | FALSE | TRUE | VC_POLICE | 256 | 1 | VC_POLICE | TYPE_INT | 0 | 1 | 1 |  | 0.5.0
VC_POLICE_PE_CSO | state | vehicle | Police passive entry settings menu | 0,1 | TRUE | TRUE | VC_POLICE_PE_CSO | 256 | 1 | VC_POLICE_PE_CSO | TYPE_INT | 0 | 1 | 1 |  | 0.5.0
VC_POWER_CSO | state | vehicle | Power unit customer settings menu | 0,1 | TRUE | TRUE | VC_POWER_CSO | 256 | 1 | VC_POWER_CSO | TYPE_INT | 0 | 1 | 1 |  | 0.5.0
VC_PP_Prsnt | state | vehicle | Performance Pages Present | 0,1 | FALSE | TRUE | VC_PP_Prsnt | 256 | 1 | VC_PP_Prsnt | TYPE_INT | 0 | 1 | 1 |  | 0.5.0
VC_PPPA_Prsnt | state | vehicle | Semi automatic parking system present | 0,1 | FALSE | TRUE | VC_PPPA_Prsnt | 256 | 1 | VC_PPPA_Prsnt | TYPE_INT | 0 | 1 | 1 |  | 0.5.0
VC_Prem_TPM | state | vehicle | Premium TPM system present | 0,1 | FALSE | TRUE | VC_Prem_TPM | 256 | 1 | VC_Prem_TPM | TYPE_INT | 0 | 1 | 1 |  | 0.5.0
VC_PRESSURE_CSO | state | vehicle | Pressure unit customer settings menu | 0,1 | TRUE | TRUE | VC_PRESSURE_CSO | 256 | 1 | VC_PRESSURE_CSO | TYPE_INT | 0 | 1 | 1 |  | 0.5.0
VC_PRK_ASST_TYPE_CSO | state | vehicle | Park assist type customer setting menu present | 0,1 | TRUE | TRUE | VC_PRK_ASST_TYPE_CSO | 256 | 1 | VC_PRK_ASST_TYPE_CSO | TYPE_INT | 0 | 1 | 1 |  | 0.5.0
VC_PRK_AST_BRK_CSO | state | vehicle | Park assist brake customer settings menu | 0,1 | TRUE | TRUE | VC_PRK_AST_BRK_CSO | 256 | 1 | VC_PRK_AST_BRK_CSO | TYPE_INT | 0 | 1 | 1 |  | 0.5.0
VC_PRK_AST_CSO | state | vehicle | Park assist customer settings menu | 0,1,2,3 | TRUE | TRUE | VC_PRK_AST_CSO | 256 | 1 | VC_PRK_AST_CSO | TYPE_INT | 0 | 3 | 1 |  | 0.5.0
VC_PRK_FT_VOL_CSO | state | vehicle | Park assist front volume customer settings menu | 0,1 | TRUE | TRUE | VC_PRK_FT_VOL_CSO | 256 | 1 | VC_PRK_FT_VOL_CSO | TYPE_INT | 0 | 1 | 1 |  | 0.5.0
VC_PRK_RR_VOL_CSO | state | vehicle | Park assist rear volume customer settings menu | 0,1 | TRUE | TRUE | VC_PRK_RR_VOL_CSO | 256 | 1 | VC_PRK_RR_VOL_CSO | TYPE_INT | 0 | 1 | 1 |  | 0.5.0
VC_PTO_CSO | state | vehicle | Power take off customer settings menu | 0,1 | TRUE | TRUE | VC_PTO_CSO | 256 | 1 | VC_PTO_CSO | TYPE_INT | 0 | 1 | 1 |  | 0.5.0
VC_PTS_Config | state | vehicle | Parktronics system configuration | 0,1,2,3 | FALSE | TRUE | VC_PTS_Config | 256 | 1 | VC_PTS_Config | TYPE_INT | 0 | 3 | 1 |  | 0.5.0
VC_PTS_DispTyp | state | vehicle | PTS display type and location | 0,1,2,7 | FALSE | TRUE | VC_PTS_DispTyp | 256 | 1 | VC_PTS_DispTyp | TYPE_INT | 0 | 7 | 1 |  | 0.5.0
VC_PWR_FLD_MRR_CSO | state | vehicle | Power folding mirror customer setting menu | 0,1 | TRUE | TRUE | VC_PWR_FLD_MRR_CSO | 256 | 1 | VC_PWR_FLD_MRR_CSO | TYPE_INT | 0 | 1 | 1 |  | 0.5.0
VC_PWR_LFT_GT | state | vehicle | Power lift gate present | 0,1 | FALSE | TRUE | VC_PWR_LFT_GT | 256 | 1 | VC_PWR_LFT_GT | TYPE_INT | 0 | 1 | 1 |  | 0.5.0
VC_PWR_LT_SLDR | state | vehicle | Power left sliding door present | 0,1 | FALSE | TRUE | VC_PWR_LT_SLDR | 256 | 1 | VC_PWR_LT_SLDR | TYPE_INT | 0 | 1 | 1 |  | 0.5.0
VC_PWR_RT_SLDR | state | vehicle | Power right sliding door present | 0,1 | FALSE | TRUE | VC_PWR_RT_SLDR | 256 | 1 | VC_PWR_RT_SLDR | TYPE_INT | 0 | 1 | 1 |  | 0.5.0
VC_PwrIvtrTyp | state | vehicle | Power inverter type | 0,1,2,3 | FALSE | TRUE | VC_PwrIvtrTyp | 256 | 1 | VC_PwrIvtrTyp | TYPE_INT | 0 | 3 | 1 |  | 0.5.0
VC_RAIN_WPR_CSO | state | vehicle | Rain sensitive wipers customer settings menu | 0,1 | TRUE | TRUE | VC_RAIN_WPR_CSO | 256 | 1 | VC_RAIN_WPR_CSO | TYPE_INT | 0 | 1 | 1 |  | 0.5.0
VC_RainSnsPrsnt | state | vehicle | Rain sensor present | 0,1 | FALSE | TRUE | VC_RainSnsPrsnt | 256 | 1 | VC_RainSnsPrsnt | TYPE_INT | 0 | 1 | 1 |  | 0.5.0
VC_RDY_DRV_CSO | state | vehicle | Disable ready to drive popup customer settings menu | 0,1 | TRUE | TRUE | VC_RDY_DRV_CSO | 256 | 1 | VC_RDY_DRV_CSO | TYPE_INT | 0 | 1 | 1 |  | 0.5.0
VC_REAR_CMRA_CSO | state | vehicle | Rear camera customer settings menu | 0,1 | TRUE | TRUE | VC_REAR_CMRA_CSO | 256 | 1 | VC_REAR_CMRA_CSO | TYPE_INT | 0 | 1 | 1 |  | 0.5.0
VC_REAR_CMRA_DLY_CSO | state | vehicle | Rear view camera delay customer settings menu | 0,1 | TRUE | TRUE | VC_REAR_CMRA_DLY_CSO | 256 | 1 | VC_REAR_CMRA_DLY_CSO | TYPE_INT | 0 | 1 | 1 |  | 0.5.0
VC_RearDoorLocks2DCM | state | vehicle | Rear door lock switch present | 0,1 | FALSE | TRUE | VC_RearDoorLocks2DCM | 256 | 1 | VC_RearDoorLocks2DCM | TYPE_INT | 0 | 1 | 1 |  | 0.5.0
VC_RedKey | state | vehicle | RedKey feature is present | 0,1 | FALSE | TRUE | VC_RedKey | 256 | 1 | VC_RedKey | TYPE_INT | 0 | 1 | 1 |  | 0.5.0
VC_RemStPrsnt | state | vehicle | Remote start present | 0,1 | FALSE | TRUE | VC_RemStPrsnt | 256 | 1 | VC_RemStPrsnt | TYPE_INT | 0 | 1 | 1 |  | 0.5.0
VC_RKE_MEM_CSO | state | vehicle | RKE linked to memory customer settings menu | 0,1 | TRUE | TRUE | VC_RKE_MEM_CSO | 256 | 1 | VC_RKE_MEM_CSO | TYPE_INT | 0 | 1 | 1 |  | 0.5.0
VC_RKE_PRSNT | state | vehicle | RKE system present | 0,1 | FALSE | TRUE | VC_RKE_PRSNT | 256 | 1 | VC_RKE_PRSNT | TYPE_INT | 0 | 1 | 1 |  | 0.5.0
VC_RKE_UNLK_CSO | state | vehicle | RKE unlock customer settings menu | 0,1 | TRUE | TRUE | VC_RKE_UNLK_CSO | 256 | 1 | VC_RKE_UNLK_CSO | TYPE_INT | 0 | 1 | 1 |  | 0.5.0
VC_RR_DuallyPrsnt | state | vehicle | Vehicle is equipped with rear duals | 0,1 | FALSE | TRUE | VC_RR_DuallyPrsnt | 256 | 1 | VC_RR_DuallyPrsnt | TYPE_INT | 0 | 1 | 1 |  | 0.5.0
VC_RunFlatTirePrsnt | state | vehicle | Run flat tires present | 0,1 | FALSE | TRUE | VC_RunFlatTirePrsnt | 256 | 1 | VC_RunFlatTirePrsnt | TYPE_INT | 0 | 1 | 1 |  | 0.5.0
VC_RVCM_Prsnt | state | vehicle |  | 0,1 | FALSE | TRUE | VC_RVCM_Prsnt | 256 | 1 | VC_RVCM_Prsnt | TYPE_INT | 0 | 1 | 1 |  | 0.5.0
VC_SBR_Prsnt | state | vehicle | Seat belt reminder module is present | 0,1 | FALSE | TRUE | VC_SBR_Prsnt | 256 | 1 | VC_SBR_Prsnt | TYPE_INT | 0 | 1 | 1 |  | 0.5.0
VC_SCR_Prsnt | state | vehicle | Urea or SCR system present | 0,1 | FALSE | TRUE | VC_SCR_Prsnt | 256 | 1 | VC_SCR_Prsnt | TYPE_INT | 0 | 1 | 1 |  | 0.5.0
VC_SecLkPrsnt | state | vehicle | Secondary Lock Present | 0,1 | FALSE | TRUE | VC_SecLkPrsnt | 256 | 1 | VC_SecLkPrsnt | TYPE_INT | 0 | 1 | 1 |  | 0.5.0
VC_SecPrkPrsnt | state | vehicle | Secure park feature present | 0,1 | FALSE | TRUE | VC_SecPrkPrsnt | 256 | 1 | VC_SecPrkPrsnt | TYPE_INT | 0 | 1 | 1 |  | 0.5.0
VC_ShftInd_Prsnt | state | vehicle | Configuration for performance and gear shift indication | 0,1,2,3 | FALSE | TRUE | VC_ShftInd_Prsnt | 256 | 1 | VC_ShftInd_Prsnt | TYPE_INT | 0 | 3 | 1 |  | 0.5.0
VC_ShftrTyp | state | vehicle | Shifter type | 0,1,2,3,4,5,6,7,8,9,10,11,12,13,14,15 | FALSE | TRUE | VC_ShftrTyp | 256 | 1 | VC_ShftrTyp | TYPE_INT | 0 | 15 | 1 |  | 0.5.0
VC_SKIM_PRSNT | state | vehicle | SKIM system present | 0,1 | FALSE | TRUE | VC_SKIM_PRSNT | 256 | 1 | VC_SKIM_PRSNT | TYPE_INT | 0 | 1 | 1 |  | 0.5.0
VC_SLD_DR_ALRT_CSO | state | vehicle | Sliding door alert customer setting menu | 0,1 | TRUE | TRUE | VC_SLD_DR_ALRT_CSO | 256 | 1 | VC_SLD_DR_ALRT_CSO | TYPE_INT | 0 | 1 | 1 |  | 0.5.0
VC_SLD_DR_CHM_CSO | state | vehicle | Sliding door chime customer setting menu present | 0,1 | TRUE | TRUE | VC_SLD_DR_CHM_CSO | 256 | 1 | VC_SLD_DR_CHM_CSO | TYPE_INT | 0 | 1 | 1 |  | 0.5.0
VC_SmartAlternator | state | vehicle | Smart alternator is present | 0,1 | FALSE | TRUE | VC_SmartAlternator | 256 | 1 | VC_SmartAlternator | TYPE_INT | 0 | 1 | 1 |  | 0.5.0
VC_SpdLmt_PRSNT | state | vehicle | Speed limiter is present | 0,1 | FALSE | TRUE | VC_SpdLmt_PRSNT | 256 | 1 | VC_SpdLmt_PRSNT | TYPE_INT | 0 | 1 | 1 |  | 0.5.0
VC_SpecialPKG | range | vehicle | Special sales code package | 0,255 | FALSE | TRUE | VC_SpecialPKG | 256 | 1 | VC_SpecialPKG | TYPE_INT | 1 | 254 | 1 |  | 0.5.0
VC_SPEED_CSO | state | vehicle | Speed unit customer settings menu | 0,1 | TRUE | TRUE | VC_SPEED_CSO | 256 | 1 | VC_SPEED_CSO | TYPE_INT | 0 | 1 | 1 |  | 0.5.0
VC_SPEED_WARNING_CSO | state | vehicle | Speed warning customer setting | 0,1,2,3 | TRUE | TRUE | VC_SPEED_WARNING_CSO | 256 | 1 | VC_SPEED_WARNING_CSO | TYPE_INT | 0 | 3 | 1 |  | 0.5.0
VC_SPORT_PRSNT | state | vehicle | Sport mode is present | 0,1 | FALSE | TRUE | VC_SPORT_PRSNT | 256 | 1 | VC_SPORT_PRSNT | TYPE_INT | 0 | 1 | 1 |  | 0.5.0
VC_SSC_Prsnt | state | vehicle | Select speed control feature is present | 0,1 | FALSE | TRUE | VC_SSC_Prsnt | 256 | 1 | VC_SSC_Prsnt | TYPE_INT | 0 | 1 | 1 |  | 0.5.0
VC_STP_PRSNT | state | vehicle | Super trac pack present | 0,1 | FALSE | TRUE | VC_STP_PRSNT | 256 | 1 | VC_STP_PRSNT | TYPE_INT | 0 | 1 | 1 |  | 0.5.0
VC_Strng_Rt_0 | range | vehicle | Steering Ratio at zero |  | FALSE | TRUE | VC_Strng_Rt_0 | 256 | 1 | VC_Strng_Rt_0 | TYPE_DOUBLE | 0 | 25.4 | 0.1 |  | 0.5.0
VC_Strng_Rt_Mns1 | range | vehicle | Steering Ratio at negative angle 1 |  | FALSE | TRUE | VC_Strng_Rt_Mns1 | 256 | 1 | VC_Strng_Rt_Mns1 | TYPE_DOUBLE | 0 | 25.4 | 0.1 |  | 0.5.0
VC_Strng_Rt_Mns2 | range | vehicle | Steering Ratio at negative angle 2 |  | FALSE | TRUE | VC_Strng_Rt_Mns2 | 256 | 1 | VC_Strng_Rt_Mns2 | TYPE_DOUBLE | 0 | 25.4 | 0.1 |  | 0.5.0
VC_Strng_Rt_Mns3 | range | vehicle | Steering Ratio at negative angle 3 |  | FALSE | TRUE | VC_Strng_Rt_Mns3 | 256 | 1 | VC_Strng_Rt_Mns3 | TYPE_DOUBLE | 0 | 25.4 | 0.1 |  | 0.5.0
VC_Strng_Rt_Mns4 | range | vehicle | Steering Ratio at negative angle 4 |  | FALSE | TRUE | VC_Strng_Rt_Mns4 | 256 | 1 | VC_Strng_Rt_Mns4 | TYPE_DOUBLE | 0 | 25.4 | 0.1 |  | 0.5.0
VC_Strng_Rt_Mns5 | range | vehicle | Steering Ratio at negative angle 5 |  | FALSE | TRUE | VC_Strng_Rt_Mns5 | 256 | 1 | VC_Strng_Rt_Mns5 | TYPE_DOUBLE | 0 | 25.4 | 0.1 |  | 0.5.0
VC_Strng_Rt_pls1 | range | vehicle | Steering Ratio at positve angle 1 |  | FALSE | TRUE | VC_Strng_Rt_pls1 | 256 | 1 | VC_Strng_Rt_pls1 | TYPE_DOUBLE | 0 | 25.4 | 0.1 |  | 0.5.0
VC_Strng_Rt_pls2 | range | vehicle | Steering Ratio at positve angle 2 |  | FALSE | TRUE | VC_Strng_Rt_pls2 | 256 | 1 | VC_Strng_Rt_pls2 | TYPE_DOUBLE | 0 | 25.4 | 0.1 |  | 0.5.0
VC_Strng_Rt_pls3 | range | vehicle | Steering Ratio at positve angle 3 |  | FALSE | TRUE | VC_Strng_Rt_pls3 | 256 | 1 | VC_Strng_Rt_pls3 | TYPE_DOUBLE | 0 | 25.4 | 0.1 |  | 0.5.0
VC_Strng_Rt_pls4 | range | vehicle | Steering Ratio at positve angle 4 |  | FALSE | TRUE | VC_Strng_Rt_pls4 | 256 | 1 | VC_Strng_Rt_pls4 | TYPE_DOUBLE | 0 | 25.4 | 0.1 |  | 0.5.0
VC_Strng_Rt_pls5 | range | vehicle | Steering Ratio at positve angle 5 |  | FALSE | TRUE | VC_Strng_Rt_pls5 | 256 | 1 | VC_Strng_Rt_pls5 | TYPE_DOUBLE | 0 | 25.4 | 0.1 |  | 0.5.0
VC_SUNR_Prsnt | state | vehicle | Sunroof is present | 0,1 | FALSE | TRUE | VC_SUNR_Prsnt | 256 | 1 | VC_SUNR_Prsnt | TYPE_INT | 0 | 1 | 1 |  | 0.5.0
VC_SunShade_Present | state | vehicle | Vehicle equipped with or without SunShade | 0,1 | FALSE | TRUE | VC_SunShade_Present | 256 | 1 | VC_SunShade_Present | TYPE_INT | 0 | 1 | 1 |  | 0.5.0
VC_Suspension_Type | state | vehicle | Suspension type | 0,1,2,3,4,5,6,7,8,9,10,11,12,13,14,15 | FALSE | TRUE | VC_Suspension_Type | 256 | 1 | VC_Suspension_Type | TYPE_INT | 0 | 15 | 1 |  | 0.5.0
VC_SuspPrsnt | state | vehicle | NetCfg_ASCM contains suspension | 0,1 | FALSE | TRUE | VC_SuspPrsnt | 256 | 1 | VC_SuspPrsnt | TYPE_INT | 0 | 1 | 1 |  | 0.5.0
VC_SVC_DELAY_CSO | state | vehicle | Surround view camera delay customer setting menu | 0,1 | TRUE | TRUE | VC_SVC_DELAY_CSO | 256 | 1 | VC_SVC_DELAY_CSO | TYPE_INT | 0 | 1 | 1 |  | 0.5.0
VC_SVC_GRIDLINES_CSO | state | vehicle | Surround view camera gridlines customer setting menu | 0,1 | TRUE | TRUE | VC_SVC_GRIDLINES_CSO | 256 | 1 | VC_SVC_GRIDLINES_CSO | TYPE_INT | 0 | 1 | 1 |  | 0.5.0
VC_SVC_Prsnt | state | vehicle | Surround view camera | 0,1 | FALSE | TRUE | VC_SVC_Prsnt | 256 | 1 | VC_SVC_Prsnt | TYPE_INT | 0 | 1 | 1 |  | 0.5.0
VC_TCASE_HI_RATIO | range | vehicle | Transfer case high ratio |  | FALSE | TRUE | VC_TCASE_HI_RATIO | 256 | 1 | VC_TCASE_HI_RATIO | TYPE_DOUBLE | 0 | 16.382 | 0.001 |  | 0.5.0
VC_TCASE_LO_RATIO | range | vehicle | Transfer case low range reduction ratio |  | FALSE | TRUE | VC_TCASE_LO_RATIO | 256 | 1 | VC_TCASE_LO_RATIO | TYPE_DOUBLE | 0 | 65.534 | 0.001 |  | 0.5.0
VC_TEEN_AUTO_HB_CSO | state | vehicle | Teen key automatic highbeam customer setting menu | 0,1 | TRUE | TRUE | VC_TEEN_AUTO_HB_CSO | 256 | 1 | VC_TEEN_AUTO_HB_CSO | TYPE_INT | 0 | 1 | 1 |  | 0.5.0
VC_TEEN_BLIND_SPOT_CSO | state | vehicle | Teen key blind spot customer setting menu | 0,1 | TRUE | TRUE | VC_TEEN_BLIND_SPOT_CSO | 256 | 1 | VC_TEEN_BLIND_SPOT_CSO | TYPE_INT | 0 | 1 | 1 |  | 0.5.0
VC_TEEN_FCW_BRK_CSO | state | vehicle | Teen key FCW braking customer setting menu | 0,1 | TRUE | TRUE | VC_TEEN_FCW_BRK_CSO | 256 | 1 | VC_TEEN_FCW_BRK_CSO | TYPE_INT | 0 | 1 | 1 |  | 0.5.0
VC_TEEN_FCW_SENS_CSO | state | vehicle | Teen key FCW sensitivity customer setting menu | 0,1 | TRUE | TRUE | VC_TEEN_FCW_SENS_CSO | 256 | 1 | VC_TEEN_FCW_SENS_CSO | TYPE_INT | 0 | 1 | 1 |  | 0.5.0
VC_TEEN_FT_PRK_VOL_CSO | state | vehicle | Teen key front park assist chime volume customer setting menu | 0,1 | TRUE | TRUE | VC_TEEN_FT_PRK_VOL_CSO | 256 | 1 | VC_TEEN_FT_PRK_VOL_CSO | TYPE_INT | 0 | 1 | 1 |  | 0.5.0
VC_TEEN_FUEL_POPUP_CSO | state | vehicle | Teen key fuel pop-up customer setting menu | 0,1 | TRUE | TRUE | VC_TEEN_FUEL_POPUP_CSO | 256 | 1 | VC_TEEN_FUEL_POPUP_CSO | TYPE_INT | 0 | 1 | 1 |  | 0.5.0
VC_TEEN_FUEL_WRN_CSO | state | vehicle | Teen key early fuel warning customer setting menu | 0,1 | TRUE | TRUE | VC_TEEN_FUEL_WRN_CSO | 256 | 1 | VC_TEEN_FUEL_WRN_CSO | TYPE_INT | 0 | 1 | 1 |  | 0.5.0
VC_TEEN_LGHT_WPR_CSO | state | vehicle | Teen key lights on with wipers customer setting menu | 0,1 | TRUE | TRUE | VC_TEEN_LGHT_WPR_CSO | 256 | 1 | VC_TEEN_LGHT_WPR_CSO | TYPE_INT | 0 | 1 | 1 |  | 0.5.0
VC_TEEN_MAX_SPEED_CSO | state | vehicle | Teen key max speed customer setting menu | 0,1 | TRUE | TRUE | VC_TEEN_MAX_SPEED_CSO | 256 | 1 | VC_TEEN_MAX_SPEED_CSO | TYPE_INT | 0 | 1 | 1 |  | 0.5.0
VC_TEEN_PLG_CHIME_CSO | state | vehicle | Teen key power lift gate chime customer setting menu | 0,1 | TRUE | TRUE | VC_TEEN_PLG_CHIME_CSO | 256 | 1 | VC_TEEN_PLG_CHIME_CSO | TYPE_INT | 0 | 1 | 1 |  | 0.5.0
VC_TEEN_PRK_ASST_CSO | state | vehicle | Teen key park assist customer setting menu | 0,1 | TRUE | TRUE | VC_TEEN_PRK_ASST_CSO | 256 | 1 | VC_TEEN_PRK_ASST_CSO | TYPE_INT | 0 | 1 | 1 |  | 0.5.0
VC_TEEN_RAIN_WPR_CSO | state | vehicle | Teen key rain sensitive wiper customer setting menu | 0,1 | TRUE | TRUE | VC_TEEN_RAIN_WPR_CSO | 256 | 1 | VC_TEEN_RAIN_WPR_CSO | TYPE_INT | 0 | 1 | 1 |  | 0.5.0
VC_TEEN_RR_PRK_VOL_CSO | state | vehicle | Teen key rear park assist chime volume customer setting menu | 0,1 | TRUE | TRUE | VC_TEEN_RR_PRK_VOL_CSO | 256 | 1 | VC_TEEN_RR_PRK_VOL_CSO | TYPE_INT | 0 | 1 | 1 |  | 0.5.0
VC_TEEN_SLD_DR_ALRT_CSO | state | vehicle | Teen key sliding door alert customer setting menu | 0,1 | TRUE | TRUE | VC_TEEN_SLD_DR_ALRT_CSO | 256 | 1 | VC_TEEN_SLD_DR_ALRT_CSO | TYPE_INT | 0 | 1 | 1 |  | 0.5.0
VC_TEEN_SLD_DR_CHM_CSO | state | vehicle | Teen key sliding door chime customer setting menu present | 0,1 | TRUE | TRUE | VC_TEEN_SLD_DR_CHM_CSO | 256 | 1 | VC_TEEN_SLD_DR_CHM_CSO | TYPE_INT | 0 | 1 | 1 |  | 0.5.0
VC_TeenKey | state | vehicle | TeenKey feature is present | 0,1 | FALSE | TRUE | VC_TeenKey | 256 | 1 | VC_TeenKey | TYPE_INT | 0 | 1 | 1 |  | 0.5.0
VC_TEMP_CSO | state | vehicle | Temperature Unit settings menu | 0,1 | TRUE | TRUE | VC_TEMP_CSO | 256 | 1 | VC_TEMP_CSO | TYPE_INT | 0 | 1 | 1 |  | 0.5.0
VC_TEMP_DISP | state | vehicle | Display outside temperature present | 0,1 | FALSE | TRUE | VC_TEMP_DISP | 256 | 1 | VC_TEMP_DISP | TYPE_INT | 0 | 1 | 1 |  | 0.5.0
VC_ThatchamPrsnt | state | vehicle | Thatcham present | 0,1 | FALSE | TRUE | VC_ThatchamPrsnt | 256 | 1 | VC_ThatchamPrsnt | TYPE_INT | 0 | 1 | 1 |  | 0.5.0
VC_TIRE_CIRCUMF | range | vehicle | Dynamic tire circumference for all or rear |  | FALSE | TRUE | VC_TIRE_CIRCUMF | 256 | 1 | VC_TIRE_CIRCUMF | TYPE_INT | 0 | 65534 | 1 | mm | 0.5.0
VC_TireCircumfFT | range | vehicle | Dynamic tire circumference - front only |  | FALSE | TRUE | VC_TireCircumfFT | 256 | 1 | VC_TireCircumfFT | TYPE_INT | 0 | 65534 | 1 | mm | 0.5.0
VC_TLT_MRR_CSO | state | vehicle | Tilt mirror in reverse customer settings menu | 0,1 | TRUE | TRUE | VC_TLT_MRR_CSO | 256 | 1 | VC_TLT_MRR_CSO | TYPE_INT | 0 | 1 | 1 |  | 0.5.0
VC_TORQUE_CSO | state | vehicle | Torque unit customer settings menu | 0,1 | TRUE | TRUE | VC_TORQUE_CSO | 256 | 1 | VC_TORQUE_CSO | TYPE_INT | 0 | 1 | 1 |  | 0.5.0
VC_TPMS_Configuration | state | vehicle | TPMS configuration | 0,1,2,3,4,7 | FALSE | TRUE | VC_TPMS_Configuration | 256 | 1 | VC_TPMS_Configuration | TYPE_INT | 0 | 7 | 1 |  | 0.5.0
VC_Trans_N_Hold_Prsnt | state | vehicle | Transmission neutral hold feature | 0,1 | FALSE | TRUE | VC_Trans_N_Hold_Prsnt | 256 | 1 | VC_Trans_N_Hold_Prsnt |  | 0 | 1 | 1 |  | 0.5.0
VC_TRLR_CSO | state | vehicle | Trailer selected customer settings menu | 0,1 | TRUE | TRUE | VC_TRLR_CSO | 256 | 1 | VC_TRLR_CSO | TYPE_INT | 0 | 1 | 1 |  | 0.5.0
VC_TRLR_NAME_CSO | state | vehicle | Trailer name customer settings menu | 0,1 | TRUE | TRUE | VC_TRLR_NAME_CSO | 256 | 1 | VC_TRLR_NAME_CSO | TYPE_INT | 0 | 1 | 1 |  | 0.5.0
VC_TRLR_TYPE_CSO | state | vehicle | Trailer type customer settings menu | 0,1 | TRUE | TRUE | VC_TRLR_TYPE_CSO | 256 | 1 | VC_TRLR_TYPE_CSO | TYPE_INT | 0 | 1 | 1 |  | 0.5.0
VC_TRNS_MD_CSO | state | vehicle | Transport mode customer settings menu | 0,1 | TRUE | TRUE | VC_TRNS_MD_CSO | 256 | 1 | VC_TRNS_MD_CSO | TYPE_INT | 0 | 1 | 1 |  | 0.5.0
VC_TrnsDrvMdPrsnt | state | vehicle | Transmission drive mode feature | 0,1 | FALSE | TRUE | VC_TrnsDrvMdPrsnt | 256 | 1 | VC_TrnsDrvMdPrsnt | TYPE_INT | 0 | 1 | 1 |  | 0.5.0
VC_TSBM_Prsnt | state | vehicle | TSBM LIN slave is present | 0,1 | FALSE | TRUE | VC_TSBM_Prsnt | 256 | 1 | VC_TSBM_Prsnt | TYPE_INT | 0 | 1 | 1 |  | 0.5.0
VC_UNIT_SET_CSO | state | vehicle | Unit set customer settings menu | 0,1 | TRUE | TRUE | VC_UNIT_SET_CSO | 256 | 1 | VC_UNIT_SET_CSO | TYPE_INT | 0 | 1 | 1 |  | 0.5.0
VC_US_METRIC_CSO | state | vehicle | US metric customer settings menu | 0,1 | TRUE | TRUE | VC_US_METRIC_CSO | 256 | 1 | VC_US_METRIC_CSO | TYPE_INT | 0 | 1 | 1 |  | 0.5.0
VC_VehCfgCSO1_Stat | state | vehicle | Configuration message CSO1 status | 0,1,2,3 | FALSE | TRUE | VC_VehCfgCSO1_Stat | 256 | 1 | VC_VehCfgCSO1_Stat | TYPE_INT | 0 | 3 | 1 |  | 0.5.0
VC_VehCfgCSO2_Stat | state | vehicle | Configuration message CSO2 status | 0,1,2,3 | FALSE | TRUE | VC_VehCfgCSO2_Stat | 256 | 1 | VC_VehCfgCSO2_Stat | TYPE_INT | 0 | 3 | 1 |  | 0.5.0
VC_WHL_ALGN_CSO | state | vehicle | Wheel alignment customer settings menu | 0,1 | TRUE | TRUE | VC_WHL_ALGN_CSO | 256 | 1 | VC_WHL_ALGN_CSO | TYPE_INT | 0 | 1 | 1 |  | 0.5.0
VC_WHL_BASE | state | vehicle | Wheel base | 0,1,2,3 | FALSE | TRUE | VC_WHL_BASE | 256 | 1 | VC_WHL_BASE | TYPE_INT | 0 | 3 | 1 |  | 0.5.0
VC_WIN_EXPR_FEAT | state | vehicle | Window express feature configuration | 0,1,2,3 | FALSE | TRUE | VC_WIN_EXPR_FEAT | 256 | 1 | VC_WIN_EXPR_FEAT | TYPE_INT | 0 | 3 | 1 |  | 0.5.0
VC_WTS_Prsnt | state | vehicle | Wait to start feature is present | 0,1 | FALSE | TRUE | VC_WTS_Prsnt | 256 | 1 | VC_WTS_Prsnt | TYPE_INT | 0 | 1 | 1 |  | 0.5.0
WPR_SYS_HIGH | state | vehicle | Wiper system high | 0,1 | FALSE | TRUE | WPR_SYS_HIGH | 256 | 1 | WPR_SYS_HIGH | TYPE_INT | 0 | 1 | 1 |  | 0.5.0
WPR_SYS_INT | state | vehicle | Wiper system intermittent | 0,1 | FALSE | TRUE | WPR_SYS_INT | 256 | 1 | WPR_SYS_INT | TYPE_INT | 0 | 1 | 1 |  | 0.5.0
WPR_SYS_LOW | state | vehicle | Wiper system low | 0,1 | FALSE | TRUE | WPR_SYS_LOW | 256 | 1 | WPR_SYS_LOW | TYPE_INT | 0 | 1 | 1 |  | 0.5.0
WPR_SYS_MIST | state | vehicle | Wiper system mist | 0,1 | FALSE | TRUE | WPR_SYS_MIST | 256 | 1 | WPR_SYS_MIST | TYPE_INT | 0 | 1 | 1 |  | 0.5.0
WPR_SYS_OFF | state | vehicle | Wiper system off | 0,1 | FALSE | TRUE | WPR_SYS_OFF | 256 | 1 | WPR_SYS_OFF | TYPE_INT | 0 | 1 | 1 |  | 0.5.0
WPR_SYS_WASH | state | vehicle | Wiper system wash | 0,1 | FALSE | TRUE | WPR_SYS_WASH | 256 | 1 | WPR_SYS_WASH | TYPE_INT | 0 | 1 | 1 |  | 0.5.0
WprSw6Posn | state | vehicle | Wiper switch with 6 stages | 0,1,2,3,4,5,6,13,14,15 | FALSE | TRUE | WprSw6Posn | 256 | 1 | WprSw6Posn | TYPE_INT | 0 | 15 | 1 |  | 0.5.0
WprWash_R_Sw_Posn_V3 | state | vehicle | Backlite wiper or washer switch position | 0,1,2,3 | FALSE | TRUE | WprWash_R_Sw_Posn_V3 | 256 | 1 | WprWash_R_Sw_Posn_V3 | TYPE_INT | 0 | 3 | 1 |  | 0.5.0
WprWashSw_Psd | state | vehicle | Front wiper switch pressed | 0,1,2,3 | FALSE | TRUE | WprWashSw_Psd | 256 | 1 | WprWashSw_Psd | TYPE_INT | 0 | 3 | 1 |  | 0.5.0
AC_Stat | state | vehicle | Air conditioning status | 0,1,2,3 | FALSE | TRUE | AC_Stat | 256 | 1 | AC_Stat | TYPE_INT | 0 | 3 | 1 |  | 0.5.0
AC_SW_RQ | state | vehicle | AC on or off toggle request | 0,1 | FALSE | TRUE | AC_SW_RQ | 256 | 1 | AC_SW_RQ | TYPE_INT | 0 | 1 | 1 |  | 0.5.0
AUTO_MD_SW_RQ | state | vehicle | AUTO mode toggle request | 0,1 | FALSE | TRUE | AUTO_MD_SW_RQ | 256 | 1 | AUTO_MD_SW_RQ | TYPE_INT | 0 | 1 | 1 |  | 0.5.0
Avg_Fuel_Econ | range | vehicle | Average fuel economy |  | FALSE | TRUE | Avg_Fuel_Econ | 256 | 1 | Avg_Fuel_Econ | TYPE_DOUBLE | 0 | 50 | 0.05 | kmpl | 0.5.0
BrkPdlRawStat | range | vehicle | Brake pedal state raw value |  | FALSE | TRUE | BrkPdlRawStat | 256 | 1 | BrkPdlRawStat | TYPE_DOUBLE | 0 | 4.9951 | 0.004883 | Volts | 0.5.0
CATALYST_TEMP_STAT | state | vehicle | Catalyst Overtemp | 0,1,2,3 | FALSE | TRUE | CATALYST_TEMP_STAT | 256 | 1 | CATALYST_TEMP_STAT | TYPE_INT | 0 | 3 | 1 |  | 0.5.0
CLS_LkSw_Psd_D | state | vehicle | Central locking system lock switch pressed driver side | 0,1 | FALSE | TRUE | CLS_LkSw_Psd_D | 256 | 1 | CLS_LkSw_Psd_D | TYPE_INT | 0 | 1 | 1 |  | 0.5.0
CLS_LkSw_Psd_P | state | vehicle | Central locking system lock switch pressed passenger side | 0,1 | FALSE | TRUE | CLS_LkSw_Psd_P | 256 | 1 | CLS_LkSw_Psd_P | TYPE_INT | 0 | 1 | 1 |  | 0.5.0
CLS_UnlkSw_Psd_D | state | vehicle | Central locking system unlock switch pressed driver side | 0,1 | FALSE | TRUE | CLS_UnlkSw_Psd_D | 256 | 1 | CLS_UnlkSw_Psd_D | TYPE_INT | 0 | 1 | 1 |  | 0.5.0
CLS_UnlkSw_Psd_P | state | vehicle | Central locking system unlock switch pressed passenger side | 0,1 | FALSE | TRUE | CLS_UnlkSw_Psd_P | 256 | 1 | CLS_UnlkSw_Psd_P | TYPE_INT | 0 | 1 | 1 |  | 0.5.0
Command_01 | state | vehicle | Steering wheel switch 1 | 0,1,2,3 | FALSE | TRUE | Command_01 | 256 | 1 | Command_01 | TYPE_INT | 0 | 3 | 1 |  | 0.5.0
Command_02 | state | vehicle | Steering wheel switch 2 | 0,1,2,3 | FALSE | TRUE | Command_02 | 256 | 1 | Command_02 | TYPE_INT | 0 | 3 | 1 |  | 0.5.0
Command_03 | state | vehicle | Steering wheel switch 3 | 0,1,2,3 | FALSE | TRUE | Command_03 | 256 | 1 | Command_03 | TYPE_INT | 0 | 3 | 1 |  | 0.5.0
Command_04 | state | vehicle | Steering wheel switch 4 | 0,1,2,3 | FALSE | TRUE | Command_04 | 256 | 1 | Command_04 | TYPE_INT | 0 | 3 | 1 |  | 0.5.0
Command_05 | state | vehicle | Steering wheel switch 5 | 0,1,2,3 | FALSE | TRUE | Command_05 | 256 | 1 | Command_05 | TYPE_INT | 0 | 3 | 1 |  | 0.5.0
Command_07 | state | vehicle | Steering wheel switch 7 | 0,1,2,3 | FALSE | TRUE | Command_07 | 256 | 1 | Command_07 | TYPE_INT | 0 | 3 | 1 |  | 0.5.0
Command_08 | state | vehicle | Steering wheel switch 8 | 0,1,2,3 | FALSE | TRUE | Command_08 | 256 | 1 | Command_08 | TYPE_INT | 0 | 3 | 1 |  | 0.5.0
Command_09 | state | vehicle | Steering wheel switch 9 | 0,1,2,3 | FALSE | TRUE | Command_09 | 256 | 1 | Command_09 | TYPE_INT | 0 | 3 | 1 |  | 0.5.0
Command_10 | state | vehicle | Steering wheel switch 10 | 0,1,2,3 | FALSE | TRUE | Command_10 | 256 | 1 | Command_10 | TYPE_INT | 0 | 3 | 1 |  | 0.5.0
COOLENT_LEVEL_STAT | state | vehicle | Low Coolent Level | 0,1,2,3 | FALSE | TRUE | COOLENT_LEVEL_STAT | 256 | 1 | COOLENT_LEVEL_STAT | TYPE_INT | 0 | 3 | 1 |  | 0.5.0
DR_LKD | state | vehicle | Doors locked | 0,1 | FALSE | TRUE | DR_LKD | 256 | 1 | DR_LKD | TYPE_INT | 0 | 1 | 1 |  | 0.5.0
E_CALL_BtnStat | state | vehicle | Emergency call button status | 0,1,2,3 | FALSE | TRUE | E_CALL_BtnStat | 256 | 1 | E_CALL_BtnStat | TYPE_INT | 0 | 3 | 1 |  | 0.5.0
Rear_ICS_HVACPowerCntrl | state | vehicle | Rear HVAC power control mode request | 0,1 | FALSE | TRUE | Rear_ICS_HVACPowerCntrl | 256 | 1 | Rear_ICS_HVACPowerCntrl | TYPE_INT | 0 | 1 | 1 |  | 0.6.0
R_HVAC_CTRL_STAT | state | vehicle | Rear HVAC Control Status | 0,1,2,3,4,7 | FALSE | TRUE | R_HVAC_CTRL_STAT | 256 | 1 | R_HVAC_CTRL_STAT | TYPE_INT | 0 | 7 | 1 |  | 0.6.0
GPS_Head | range | device | GPS Heading |  | FALSE | TRUE | GPS_Head | 256 | 1 | GPS_Head | TYPE_DOUBLE | 0 | 359.9 | 0.1 | Degrees | 0.6.0
GPS_Vel | range | device | GPS Velocity |  | FALSE | TRUE | GPS_Vel | 256 | 1 | GPS_Vel | TYPE_INT | 0 | 65534 | 1 | cm/s | 0.6.0
GPS_Date_Year | range | device | GPS Date Year |  | FALSE | TRUE | GPS_Date_Year | 256 | 1 | GPS_Date_Year | TYPE_INT | 0 | 65534 | 1 | Years | 0.6.0
GPS_Date_Month | range | device | GPS Date month |  | FALSE | TRUE | GPS_Date_Month | 256 | 1 | GPS_Date_Month | TYPE_INT | 1 | 12 | 1 | Months | 0.6.0
GPS_Date_Day | range | device | GPS Date Day |  | FALSE | TRUE | GPS_Date_Day | 256 | 1 | GPS_Date_Day | TYPE_INT | 1 | 31 | 1 | Days | 0.6.0
GPS_UTC_Hour | range | device | GPS UTC Hour |  | FALSE | TRUE | GPS_UTC_Hour | 256 | 1 | GPS_UTC_Hour | TYPE_INT | 0 | 23 | 1 | h | 0.6.0
GPS_UTC_Minute | range | device | GPS UTC Minute |  | FALSE | TRUE | GPS_UTC_Minute | 256 | 1 | GPS_UTC_Minute | TYPE_INT | 0 | 59 | 1 | Min | 0.6.0
GPS_UTC_Second | range | device | GPS UTC Second |  | FALSE | TRUE | GPS_UTC_Second | 256 | 1 | GPS_UTC_Second | TYPE_DOUBLE | 0 | 59.99 | 0.01 | s | 0.6.0
HSW_Stat_2 | state | vehicle | Heated steering wheel status with multi-level setting |  | FALSE | TRUE | HSW_Stat_2 | 256 | 1 | HSW_Stat_2 | TYPE_INT | 0 | 3 | 1 |  | 0.6.0
AUTO_Stat | state | vehicle | Automatic temperature control status | 0,1,2,3 | FALSE | TRUE | AUTO_Stat | 256 | 1 | AUTO_Stat | TYPE_INT | 0 | 3 | 1 |  | 0.6.0
SYNC_Stat | state | vehicle | Synchronization Status |  | FALSE | TRUE | SYNC_Stat | 256 | 1 | SYNC_Stat | TYPE_INT | 0 | 1 | 1 |  | 0.6.0
FT_DRV_ATC_TEMP | range | vehicle | Front driver HVAC control auto temperature status |  | FALSE | TRUE | FT_DRV_ATC_TEMP | 256 | 1 | FT_DRV_ATC_TEMP | TYPE_INT | 0 | 127 | 1 | Degree Celcius | 0.6.0
FT_PSG_ATC_TEMP | range | vehicle | Front passenger HVAC control auto temperature status |  | FALSE | TRUE | FT_PSG_ATC_TEMP | 256 | 1 | FT_PSG_ATC_TEMP | TYPE_INT | 0 | 127 | 1 | Degree Celcius | 0.6.0
MAX_ACSts | state | vehicle | Maximum Air Conditioning status |  | FALSE | TRUE | MAX_ACSts | 256 | 1 | MAX_ACSts | TYPE_INT | 0 | 3 | 1 |  | 0.6.0
Trans_Trq_Ratio | range | vehicle | Transmission torque ratio |  | FALSE | TRUE | Trans_Trq_Ratio | 256 | 1 | Trans_Trq_Ratio | TYPE_DOUBLE | 0 | 20.46 | 0.01 | Ratio | 0.6.0
TireSpr | state | vehicle | Spare tire inflation status | 0,1,2,3 | FALSE | TRUE | TireSpr | 256 | 1 | TireSpr | TYPE_INT | 0 | 3 | 1 |  | 0.6.0
TirePressSpr | range | vehicle | Tire pressure spare tire |  | FALSE | TRUE | TirePressSpr | 256 | 1 | TirePressSpr | TYPE_INT | 0 | 127 | 1 | psi | 0.6.0
R_HVAC_LkOut | state | vehicle | Rear HVAC lock status |  | FALSE | TRUE | R_HVAC_LkOut | 256 | 1 | R_HVAC_LkOut | TYPE_INT | 0 | 1 | 1 |  | 0.6.0
EngRun_Stat | state | vehicle | Engine running state |  | FALSE | TRUE | EngRun_Stat | 256 | 1 | EngRun_Stat | TYPE_INT | 0 | 3 | 1 |  | 0.6.0
ActlAccelPdlPosn | range | vehicle | Actual throttle pedal position |  | FALSE | TRUE | ActlAccelPdlPosn | 256 | 1 | ActlAccelPdlPosn | TYPE_DOUBLE | 0 | 100 | 0.4 | % | 0.6.0
PW_LKOUT | state | vehicle | Passenger window lock out |  | FALSE | TRUE | PW_LKOUT | 256 | 1 | PW_LKOUT | TYPE_INT | 0 | 1 | 1 |  | 0.6.0
E_CALL_STAT | state | vehicle | Emergency call status | 0,1,2,3 | FALSE | TRUE | E_CALL_STAT | 256 | 1 | E_CALL_STAT | TYPE_INT | 0 | 3 | 1 |  | 0.5.0
EBL_Stat | state | vehicle | Electric backlite status | 0,1,2,3 | FALSE | TRUE | EBL_Stat | 256 | 1 | EBL_Stat | TYPE_INT | 0 | 3 | 1 |  | 0.5.0
EC_MirrStat | state | vehicle | Electrochromatic mirror status | 0,1,2,3 | FALSE | TRUE | EC_MirrStat | 256 | 1 | EC_MirrStat | TYPE_INT | 0 | 3 | 1 |  | 0.5.0
ELECTRIC_WRENCH_STAT | state | vehicle | Electric Wrench | 0,1,2,3 | FALSE | TRUE | ELECTRIC_WRENCH_STAT | 256 | 1 | ELECTRIC_WRENCH_STAT | TYPE_INT | 0 | 3 | 1 |  | 0.5.0
FL_HS_RQ_TGW | state | vehicle | Front left heated seat switch request send by TGW | 0,1,2,3 | FALSE | TRUE | FL_HS_RQ_TGW | 256 | 1 | FL_HS_RQ_TGW | TYPE_INT | 0 | 3 | 1 |  | 0.5.0
FL_VS_RQ_TGW | state | vehicle | Front left vented seat switch request send by TGW | 0,1,2,3 | FALSE | TRUE | FL_VS_RQ_TGW | 256 | 1 | FL_VS_RQ_TGW | TYPE_INT | 0 | 3 | 1 |  | 0.5.0
FR_HS_RQ_TGW | state | vehicle | Front right heated seat switch request send by TGW | 0,1,2,3 | FALSE | TRUE | FR_HS_RQ_TGW | 256 | 1 | FR_HS_RQ_TGW | TYPE_INT | 0 | 3 | 1 |  | 0.5.0
FR_VS_RQ_TGW | state | vehicle | Front right vented seat switch request send by TGW | 0,1,2,3 | FALSE | TRUE | FR_VS_RQ_TGW | 256 | 1 | FR_VS_RQ_TGW | TYPE_INT | 0 | 3 | 1 |  | 0.5.0
FT_DRV_MTC_TEMP | range | vehicle | Front driver HVAC control manual temperature status |  | FALSE | TRUE | FT_DRV_MTC_TEMP | 256 | 1 | FT_DRV_MTC_TEMP | TYPE_INT | 0 | 100 | 1 | % | 0.5.0
FT_HVAC_CTRL_STAT | state | vehicle | Front HVAC control status | 0,1,2,3,4,7 | FALSE | TRUE | FT_HVAC_CTRL_STAT | 256 | 1 | FT_HVAC_CTRL_STAT | TYPE_INT | 0 | 7 | 1 |  | 0.5.0
FT_HVAC_MD_RQ | state | vehicle | Front HVAC control mode request | 0,1,2,3,4,5,6,7,8,9,15 | FALSE | TRUE | FT_HVAC_MD_RQ | 256 | 1 | FT_HVAC_MD_RQ | TYPE_INT | 0 | 15 | 1 |  | 0.5.0
FT_HVAC_MD_STAT | state | vehicle | Front HVAC control mode status | 0,1,2,3,4,5,6,7,8,15 | FALSE | TRUE | FT_HVAC_MD_STAT | 256 | 1 | FT_HVAC_MD_STAT | TYPE_INT | 0 | 15 | 1 |  | 0.5.0
FT_HVAC_SW_RQ | state | vehicle | Front HVAC on or off toggle request | 0,1 | FALSE | TRUE | FT_HVAC_SW_RQ | 256 | 1 | FT_HVAC_SW_RQ | TYPE_INT | 0 | 1 | 1 |  | 0.5.0
FUEL_CAP_STAT | state | vehicle | Fuel Cap Unfastened | 0,1,2,3 | FALSE | TRUE | FUEL_CAP_STAT | 256 | 1 | FUEL_CAP_STAT | TYPE_INT | 0 | 3 | 1 |  | 0.5.0
HSW_RQ_TGW | state | vehicle | Heated steering wheel request send by TGW | 0,1,2,3 | FALSE | TRUE | HSW_RQ_TGW | 256 | 1 | HSW_RQ_TGW | TYPE_INT | 0 | 3 | 1 |  | 0.5.0
ICS_btn_0 | state | vehicle | Audio power pressed | 0,1 | FALSE | TRUE | ICS_btn_0 | 256 | 1 | ICS_btn_0 | TYPE_INT | 0 | 1 | 1 |  | 0.5.0
ICS_btn_24 | state | vehicle | HVAC power pressed | 0,1 | FALSE | TRUE | ICS_btn_24 | 256 | 1 | ICS_btn_24 | TYPE_INT | 0 | 1 | 1 |  | 0.5.0
ICS_btn_31 | state | vehicle | Front defrost pressed | 0,1 | FALSE | TRUE | ICS_btn_31 | 256 | 1 | ICS_btn_31 | TYPE_INT | 0 | 1 | 1 |  | 0.5.0
ICS_btn_32 | state | vehicle | Air conditioning pressed | 0,1 | FALSE | TRUE | ICS_btn_32 | 256 | 1 | ICS_btn_32 | TYPE_INT | 0 | 1 | 1 |  | 0.5.0
ICS_btn_33 | state | vehicle | Recirc pressed | 0,1 | FALSE | TRUE | ICS_btn_33 | 256 | 1 | ICS_btn_33 | TYPE_INT | 0 | 1 | 1 |  | 0.5.0
ICS_btn_5 | state | vehicle | HU Screen Off pressed | 0,1 | FALSE | TRUE | ICS_btn_5 | 256 | 1 | ICS_btn_5 | TYPE_INT | 0 | 1 | 1 |  | 0.5.0
ICS_KNOB1_DIR | state | vehicle | Audio direction | 0,1,2,3 | FALSE | TRUE | ICS_KNOB1_DIR | 256 | 1 | ICS_KNOB1_DIR | TYPE_INT | 0 | 3 | 1 |  | 0.5.0
ICS_KNOB1_VAL | range | vehicle | Audio value |  | FALSE | TRUE | ICS_KNOB1_VAL | 256 | 1 | ICS_KNOB1_VAL | TYPE_INT | 0 | 63 | 1 |  | 0.5.0
ICS_KNOB2_DIR | state | vehicle | Scroll direction | 0,1,2,3 | FALSE | TRUE | ICS_KNOB2_DIR | 256 | 1 | ICS_KNOB2_DIR | TYPE_INT | 0 | 3 | 1 |  | 0.5.0
ICS_KNOB2_VAL | range | vehicle | Scroll value |  | FALSE | TRUE | ICS_KNOB2_VAL | 256 | 1 | ICS_KNOB2_VAL | TYPE_INT | 0 | 63 | 1 |  | 0.5.0
ICS_KNOB3_DIR | state | vehicle | HVAC front blower direction | 0,1,2,3 | FALSE | TRUE | ICS_KNOB3_DIR | 256 | 1 | ICS_KNOB3_DIR | TYPE_INT | 0 | 3 | 1 |  | 0.5.0
ICS_KNOB3_VAL | range | vehicle | HVAC front blower value |  | FALSE | TRUE | ICS_KNOB3_VAL | 256 | 1 | ICS_KNOB3_VAL | TYPE_INT | 0 | 63 | 1 |  | 0.5.0
Inst_Fuel_Econ | range | vehicle | Instantaneous fuel economy |  | FALSE | TRUE | Inst_Fuel_Econ | 256 | 1 | Inst_Fuel_Econ | TYPE_DOUBLE | 0 | 50 | 0.05 | kmpl | 0.5.0
MAX_AC_RqCntrl | state | vehicle | Maximum AC request or control | 0,1 | FALSE | TRUE | MAX_AC_RqCntrl | 256 | 1 | MAX_AC_RqCntrl | TYPE_INT | 0 | 1 | 1 |  | 0.5.0
Mem_D_Pos_Rq | state | vehicle | Memory driver position request | 0,1,2,3 | FALSE | TRUE | Mem_D_Pos_Rq | 256 | 1 | Mem_D_Pos_Rq | TYPE_INT | 0 | 3 | 1 |  | 0.5.0
Mem_D_Rc_Rq | state | vehicle | Memory driver recall position | 0,1 | FALSE | TRUE | Mem_D_Rc_Rq | 256 | 1 | Mem_D_Rc_Rq | TYPE_INT | 0 | 1 | 1 |  | 0.5.0
Mem_D_Sv_Rq | state | vehicle | Memory driver save position | 0,1 | FALSE | TRUE | Mem_D_Sv_Rq | 256 | 1 | Mem_D_Sv_Rq | TYPE_INT | 0 | 1 | 1 |  | 0.5.0
MirrAdj_P_Dn | state | vehicle | Mirror adjustment move passenger mirror down | 0,1 | FALSE | TRUE | MirrAdj_P_Dn | 256 | 1 | MirrAdj_P_Dn | TYPE_INT | 0 | 1 | 1 |  | 0.5.0
MirrAdj_P_Lt | state | vehicle | Mirror adjustment move passenger mirror left | 0,1 | FALSE | TRUE | MirrAdj_P_Lt | 256 | 1 | MirrAdj_P_Lt | TYPE_INT | 0 | 1 | 1 |  | 0.5.0
MirrAdj_P_Rt | state | vehicle | Mirror adjustment move passenger mirror right | 0,1 | FALSE | TRUE | MirrAdj_P_Rt | 256 | 1 | MirrAdj_P_Rt | TYPE_INT | 0 | 1 | 1 |  | 0.5.0
MirrAdj_P_Up | state | vehicle | Mirror adjustment move passenger mirror up | 0,1 | FALSE | TRUE | MirrAdj_P_Up | 256 | 1 | MirrAdj_P_Up | TYPE_INT | 0 | 1 | 1 |  | 0.5.0
MirrFld_Rq_P | state | vehicle | Mirror fold request passenger side | 0,1,2,3 | FALSE | TRUE | MirrFld_Rq_P | 256 | 1 | MirrFld_Rq_P | TYPE_INT | 0 | 3 | 1 |  | 0.5.0
MOOD_LGT_INTS | range | vehicle | Mood lighting intensity for ambient and glow rings |  | FALSE | TRUE | MOOD_LGT_INTS | 256 | 1 | MOOD_LGT_INTS | TYPE_DOUBLE | 0 | 100 | 0.5 | % | 0.5.0
OIL_LEVEL_STAT | state | vehicle | Oil Level | 0,1,2,3 | FALSE | TRUE | OIL_LEVEL_STAT | 256 | 1 | OIL_LEVEL_STAT | TYPE_INT | 0 | 3 | 1 |  | 0.5.0
PW_Adj_P | state | vehicle | Power window adjustment front passenger | 0,1,2,5,6,7 | FALSE | TRUE | PW_Adj_P | 256 | 1 | PW_Adj_P | TYPE_INT | 0 | 7 | 1 |  | 0.5.0
R_DEF_SW_RQ | state | vehicle | Rear defrost on or off toggle request | 0,1 | FALSE | TRUE | R_DEF_SW_RQ | 256 | 1 | R_DEF_SW_RQ | TYPE_INT | 0 | 1 | 1 |  | 0.5.0
RECIRC_STAT | state | vehicle | Recirculation status | 0,1,2,3 | FALSE | TRUE | RECIRC_STAT | 256 | 1 | RECIRC_STAT | TYPE_INT | 0 | 3 | 1 |  | 0.5.0
RECIRC_SW_RQ | state | vehicle | RECIRC on or off toggle request | 0,1 | FALSE | TRUE | RECIRC_SW_RQ | 256 | 1 | RECIRC_SW_RQ | TYPE_INT | 0 | 1 | 1 |  | 0.5.0
RR_DR_UNLKD | state | vehicle | Rear door for hatch or lift gate is unlocked | 0,1 | FALSE | TRUE | RR_DR_UNLKD | 256 | 1 | RR_DR_UNLKD | TYPE_INT | 0 | 1 | 1 |  | 0.5.0
SpSt_Pad1 | state | vehicle | Stop or start switch pad 1 | 0,1,2,3,4,7 | FALSE | TRUE | SpSt_Pad1 | 256 | 1 | SpSt_Pad1 | TYPE_INT | 0 | 7 | 1 |  | 0.5.0
SpSt_Pad2 | state | vehicle | Stop or start switch pad 2 | 0,1,2,3,4,7 | FALSE | TRUE | SpSt_Pad2 | 256 | 1 | SpSt_Pad2 | TYPE_INT | 0 | 7 | 1 |  | 0.5.0
SYNC_SW_RQ | state | vehicle | SYNC on or off toggle request | 0,1 | FALSE | TRUE | SYNC_SW_RQ | 256 | 1 | SYNC_SW_RQ | TYPE_INT | 0 | 1 | 1 |  | 0.5.0
TGW_JUMP_FUNC_HVAC | range | vehicle | TGW request to jump to HVAC function location |  | FALSE | TRUE | TGW_JUMP_FUNC_HVAC | 256 | 1 | TGW_JUMP_FUNC_HVAC | TYPE_INT | 0 | 100 | 1 | location | 0.5.0
TGW_RQ_FUNC_HVAC | state | vehicle | TGW request HVAC function | 0,1,2,3,4,5,6,7,8,9,10,11,12,13,14,15,63 | FALSE | TRUE | TGW_RQ_FUNC_HVAC | 256 | 1 | TGW_RQ_FUNC_HVAC | TYPE_INT | 0 | 63 | 1 |  | 0.5.0
TORQUE_STAT | state | vehicle | Torque Limited | 0,1,2,3 | FALSE | TRUE | TORQUE_STAT | 256 | 1 | TORQUE_STAT | TYPE_INT | 0 | 3 | 1 |  | 0.5.0
U_CALL_BtnStat | state | vehicle | UConnect call button status | 0,1,2,3 | FALSE | TRUE | U_CALL_BtnStat | 256 | 1 | U_CALL_BtnStat | TYPE_INT | 0 | 3 | 1 |  | 0.5.0
HardBrake | range | device | Hard Brake counter |  | FALSE | TRUE | HardBrake | 256 | 1 | HardBrake | TYPE_INT | 0 | 255 | 1 |  | 0.5.0
StopsNum | range | device | Number of stops |  | FALSE | TRUE | StopsNum | 256 | 1 | StopsNum | TYPE_INT | 0 | 255 | 1 |  | 0.5.0
VC_ADR_PRSNT | state | vehicle | Indicates special type of vehicle called ADR |  | FALSE | TRUE | VC_ADR_PRSNT | 256 | 1 | VC_ADR_PRSNT | TYPE_INT | 0 | 1 | 1 |  | 0.5.0
U_CALL_STAT | state | vehicle | UConnect call status | 0,1,2,3 | FALSE | TRUE | U_CALL_STAT | 256 | 1 | U_CALL_STAT | TYPE_INT | 0 | 3 | 1 |  | 0.5.0
WINDSHIELD_FLUID_STAT | state | vehicle | Windshield Water Fluid | 0,1,2,3 | FALSE | TRUE | WINDSHIELD_FLUID_STAT | 256 | 1 | WINDSHIELD_FLUID_STAT | TYPE_INT | 0 | 3 | 1 |  | 0.5.0
WinPos_D_Sts | range | vehicle | Drivers window position |  | FALSE | TRUE | WinPos_D_Sts | 256 | 1 | WinPos_D_Sts | TYPE_INT | 0 | 100 | 1 | % | 0.5.0
WinPos_P_Sts | range | vehicle | Passengers window position |  | FALSE | TRUE | WinPos_P_Sts | 256 | 1 | WinPos_P_Sts | TYPE_INT | 0 | 100 | 1 | % | 0.5.0
RL_HndlSw | state | vehicle | Left rear door handle switch status | 0,1 | FALSE | TRUE | RL_HndlSw | 256 | 1 | RL_HndlSw | TYPE_INT | 0 | 1 | 1 |  | 0.5.0
WinPos_RL_Sts | range | vehicle | Rear left window position |  | FALSE | TRUE | WinPos_RL_Sts | 256 | 1 | WinPos_RL_Sts | TYPE_INT | 0 | 100 | 1 | % | 0.5.0
RR_HndlSw | state | vehicle | Right rear door handle switch status | 0,1 | FALSE | TRUE | RR_HndlSw | 256 | 1 | RR_HndlSw | TYPE_INT | 0 | 1 | 1 |  | 0.5.0
WinPos_RR_Sts | range | vehicle | Rear right window position |  | FALSE | TRUE | WinPos_RR_Sts | 256 | 1 | WinPos_RR_Sts | TYPE_INT | 0 | 100 | 1 | % | 0.5.0
ICS_R_L_BlowerDown | state | vehicle | Rear Left Blower down pressed | 0,1 | FALSE | TRUE | ICS_R_L_BlowerDown | 256 | 1 | ICS_R_L_BlowerDown | TYPE_INT | 0 | 1 | 1 |  | 0.5.0
ICS_R_L_BlowerUp | state | vehicle | Rear Left Blower up pressed | 0,1 | FALSE | TRUE | ICS_R_L_BlowerUp | 256 | 1 | ICS_R_L_BlowerUp | TYPE_INT | 0 | 1 | 1 |  | 0.5.0
ICS_R_L_TempDown | state | vehicle | Rear Left temperature down pressed | 0,1 | FALSE | TRUE | ICS_R_L_TempDown | 256 | 1 | ICS_R_L_TempDown | TYPE_INT | 0 | 1 | 1 |  | 0.5.0
ICS_R_L_TempUp | state | vehicle | Rear Left temperature up pressed | 0,1 | FALSE | TRUE | ICS_R_L_TempUp | 256 | 1 | ICS_R_L_TempUp | TYPE_INT | 0 | 1 | 1 |  | 0.5.0
RearModeCntrl | state | vehicle | Rear HVAC ICS control mode request | 0,1 | FALSE | TRUE | RearModeCntrl | 256 | 1 | RearModeCntrl | TYPE_INT | 0 | 1 | 1 |  | 0.5.0
PW_Adj_RL | state | vehicle | Power window adjustment rear left | 0,1,2,5,6,7 | FALSE | TRUE | PW_Adj_RL | 256 | 1 | PW_Adj_RL | TYPE_INT | 0 | 7 | 1 |  | 0.5.0
PW_Adj_RR | state | vehicle | Power window adjustment rear right | 0,1,2,5,6,7 | FALSE | TRUE | PW_Adj_RR | 256 | 1 | PW_Adj_RR | TYPE_INT | 0 | 7 | 1 |  | 0.5.0
ICS_btn_26 | state | vehicle | Left temperature up pressed | 0,1 | FALSE | TRUE | ICS_btn_26 | 256 | 1 | ICS_btn_26 | TYPE_INT | 0 | 1 | 1 |  | 0.5.0
ICS_btn_28 | state | vehicle | Right temperature up pressed | 0,1 | FALSE | TRUE | ICS_btn_28 | 256 | 1 | ICS_btn_28 | TYPE_INT | 0 | 1 | 1 |  | 0.5.0
ICS_btn_29 | state | vehicle | Right temperature down pressed | 0,1 | FALSE | TRUE | ICS_btn_29 | 256 | 1 | ICS_btn_29 | TYPE_INT | 0 | 1 | 1 |  | 0.5.0
ICS_btn_40 | state | vehicle | Traction control pressed | 0,1 | FALSE | TRUE | ICS_btn_40 | 256 | 1 | ICS_btn_40 | TYPE_INT | 0 | 1 | 1 |  | 0.5.0
ICS_btn_9 | state | vehicle | HU Back pressed | 0,1 | FALSE | TRUE | ICS_btn_9 | 256 | 1 | ICS_btn_9 | TYPE_INT | 0 | 1 | 1 |  | 0.5.0
Front_Int_SD_LT_Sw | state | vehicle | Front Interior left sliding door switch | 0,1 | FALSE | TRUE | Front_Int_SD_LT_Sw | 256 | 1 | Front_Int_SD_LT_Sw | TYPE_INT | 0 | 1 | 1 |  | 0.5.0
Front_Int_SD_RT_Sw | state | vehicle | Front Interior right sliding door switch | 0,1 | FALSE | TRUE | Front_Int_SD_RT_Sw | 256 | 1 | Front_Int_SD_RT_Sw | TYPE_INT | 0 | 1 | 1 |  | 0.5.0
SD_LO_Status | state | vehicle | Sliding door lockout status | 0,1 | FALSE | TRUE | SD_LO_Status | 256 | 1 | SD_LO_Status | TYPE_INT | 0 | 1 | 1 |  | 0.5.0
RL_HEAT_STAT | state | vehicle | Rear left heat status | 0,1,2,3 | FALSE | TRUE | RL_HEAT_STAT | 256 | 1 | RL_HEAT_STAT | TYPE_INT | 0 | 3 | 1 |  | 0.5.0
RR_HEAT_STAT | state | vehicle | Rear right heat status | 0,1,2,3 | FALSE | TRUE | RR_HEAT_STAT | 256 | 1 | RR_HEAT_STAT | TYPE_INT | 0 | 3 | 1 |  | 0.5.0
R_AUTO_SW_RQ | state | vehicle | Rear AUTO mode toggle request | 0,1 | FALSE | TRUE | R_AUTO_SW_RQ | 256 | 1 | R_AUTO_SW_RQ | TYPE_INT | 0 | 1 | 1 |  | 0.5.0
R_HVAC_MD_RQ | state | vehicle | Rear HVAC control mode request | 0,1,2,3,4,5,7 | FALSE | TRUE | R_HVAC_MD_RQ | 256 | 1 | R_HVAC_MD_RQ | TYPE_INT | 0 | 7 | 1 |  | 0.5.0
R_HVAC_SW_RQ | state | vehicle | Rear HVAC on or off toggle request | 0,1 | FALSE | TRUE | R_HVAC_SW_RQ | 256 | 1 | R_HVAC_SW_RQ | TYPE_INT | 0 | 1 | 1 |  | 0.5.0
R_SYNC_SW_RQ | state | vehicle | Rear SYNC on or off toggle request | 0,1 | FALSE | TRUE | R_SYNC_SW_RQ | 256 | 1 | R_SYNC_SW_RQ | TYPE_INT | 0 | 1 | 1 |  | 0.5.0
TGW_RQ_FUNC_R_HVAC | state | vehicle | TGW request rear HVAC function | 0,1,2,3,4,5,6,7,8,9,10,11,12,13,14,15,16,17,18,19,20,21,63 | FALSE | TRUE | TGW_RQ_FUNC_R_HVAC | 256 | 1 | TGW_RQ_FUNC_R_HVAC | TYPE_INT | 0 | 63 | 1 |  | 0.5.0
FT_PSG_MTC_TEMP | range | vehicle | Front passenger HVAC control manual temperature status |  | FALSE | TRUE | FT_PSG_MTC_TEMP | 256 | 1 | FT_PSG_MTC_TEMP | TYPE_INT | 0 | 100 | 1 | % | 0.5.0
R_HVAC_BLW_FN_SP | range | vehicle | Rear HVAC blower fan speed status in 'bars' |  | FALSE | TRUE | R_HVAC_BLW_FN_SP | 256 | 1 | R_HVAC_BLW_FN_SP | TYPE_INT | 0 | 100 | 1 | Bars | 0.5.0
R_HVAC_MD_STAT | state | vehicle | Rear HVAC control mode status | 0,1,2,3,4,7 | FALSE | TRUE | R_HVAC_MD_STAT | 256 | 1 | R_HVAC_MD_STAT | TYPE_INT | 0 | 7 | 1 |  | 0.5.0
R_MTC_TEMP | range | vehicle | Rear or rear left HVAC control manual temperature status |  | FALSE | TRUE | R_MTC_TEMP | 256 | 1 | R_MTC_TEMP | TYPE_INT | 0 | 100 | 1 | % | 0.5.0
PSD_LT_DrStat | state | vehicle | Left power sliding door status | 0,1,2,3,4,5,6,7,8,11,15 | FALSE | TRUE | PSD_LT_DrStat | 256 | 1 | PSD_LT_DrStat | TYPE_INT | 0 | 15 | 1 |  | 0.5.0
PSD_RT_DrStat | state | vehicle | Right power sliding door status | 0,1,2,3,4,5,6,7,8,11,15 | FALSE | TRUE | PSD_RT_DrStat | 256 | 1 | PSD_RT_DrStat | TYPE_INT | 0 | 15 | 1 |  | 0.5.0
Zacceleration | range | vehicle | This signal indicates the Acceleration Value in direction Z. |  | FALSE | TRUE | Zacceleration | 256 | 1 | Zacceleration | TYPE_DOUBLE | -40.96 | 40.92 | 0.02 | m/s? | 0.5.0
SelTrlrStyle | state | vehicle | Selected trailer style | 0,1,2,3,4,5,6,7,8,9,10,11,12,13,14,15,31 | FALSE | TRUE | SelTrlrStyle | 256 | 1 | SelTrlrStyle | TYPE_INT | 0 | 31 | 1 |  | 0.5.0
ITBM_TrlrStat | state | vehicle | Trailer connection status | 0,1,2,3 | FALSE | TRUE | ITBM_TrlrStat | 256 | 1 | ITBM_TrlrStat | TYPE_INT | 0 | 3 | 1 |  | 0.5.0
FrontFogLightSts | state | vehicle | Front fog light status | 0,1 | FALSE | TRUE | FT_FOG_RQ | 256 | 1 | FT_FOG_RQ | TYPE_INT | 0 | 1 | 1 |  | 0.5.0
HOOD_AJAR_STATUS | state | vehicle | Hood ajar status | 0,1 | FALSE | TRUE | HdAjar | 256 | 1 | HOOD_AJAR_STATUS | TYPE_INT | 0 | 1 | 1 |  | 1.0.0
ICS_btn_1 | state | vehicle | Enter pressed | 0,1 | FALSE | TRUE | ICS_btn_1 | 256 | 1 | ICS_btn_1 | TYPE_INT | 0 | 1 | 1 |  | 0.5.0
ICS_btn_27 | state | vehicle | Left temperature down pressed | 0,1 | FALSE | TRUE | ICS_btn_27 | 256 | 1 | ICS_btn_27 | TYPE_INT | 0 | 1 | 1 |  | 0.5.0
ICS_btn_30 | state | vehicle | Electric Back Light Pressed | 0,1 | FALSE | TRUE | ICS_btn_30 | 256 | 1 | ICS_btn_30 | TYPE_INT | 0 | 1 | 1 |  | 0.5.0
PsgSeatOCSts | state | vehicle | Passenger seat occupancy status |  | FALSE | TRUE | PsgSeatOCSts | 256 | 1 | PsgSeatOCSts | TYPE_INT | 0 | 15 | 1 |  | 0.5.0
RunFlatTireLow | state | vehicle | Flat tire status | 0,1 | FALSE | TRUE | RunFlatTireLow | 256 | 1 | RunFlatTireLow | TYPE_INT | 0 | 1 | 1 |  | 0.5.0
EPS_Warn_Stat | state | vehicle | EPS indicator status | 0,1,2,3 | FALSE | TRUE | EPS_Warn_Stat | 256 | 1 | EPS_Warn_Stat | TYPE_INT | 0 | 3 | 1 |  | 0.5.0
TravelingTimeBPlus_Minute | range | vehicle | TravellingTimeBPlus_Minute sensor. It has one channel which is Used to give information about minutes of travel time for Trip B. |  | FALSE | TRUE | TravellingTimeBPlus_Minute | 256 | 1 | TravellingTimeBPlus_Minute | TYPE_INT | 0 | 63 | 1 | minute | 0.6.0
VC_OFFroad_Camera | state | vehicle | OFF Road Camera sensor. It has one channel, which returns the SRT Present status. | 0,1 | FALSE | TRUE | VC_OFFroad_Camera | 256 | 1 | VC_OFFroad_Camera | TYPE_INT | 0 | 1 | 1 |  | 0.7.0
VC_OFFRoadModePrsnt | state | vehicle | OFF Road mode presant sensor. It has one channel, which returns the SRT Present status. | 0,1 | FALSE | TRUE | VC_OFFRoadModePrsnt | 256 | 1 | VC_OFFRoadModePrsnt | TYPE_INT | 0 | 1 | 1 |  | 0.7.0
BRK_IND_STAT | state | vehicle | Brake indicator status | 0,1,2,3 | FALSE | TRUE | BRK_IND_STAT | 256 | 1 | BRK_IND_STAT | TYPE_INT | 0 | 3 | 1 |  | 0.8.0
ELEC_STAB_STAT | state | vehicle | Electronic stability indicator status | 0,1,2,3 | FALSE | TRUE | ELEC_STAB_STAT | 256 | 1 | ELEC_STAB_STAT | TYPE_INT | 0 | 3 | 1 |  | 0.8.0
EPB_WARN_STAT | state | vehicle | EPB warn indicator status | 0,1,2,3 | FALSE | TRUE | EPB_WARN_STAT | 256 | 1 | EPB_WARN_STAT | TYPE_INT | 0 | 3 | 1 |  | 0.8.0
CRUISE_SET_STAT | state | vehicle | CruiseControSetWarningLight status | 0,1,2,3 | FALSE | TRUE | CRUISE_SET_STAT | 256 | 1 | CRUISE_SET_STAT | TYPE_INT | 0 | 3 | 1 |  | 0.8.0
CARGO_LT_STAT | state | vehicle | CargoLightWarning status | 0,1,2,3 | FALSE | TRUE | CARGO_LT_STAT | 256 | 1 | CARGO_LT_STAT | TYPE_INT | 0 | 3 | 1 |  | 0.8.0
DOORS_STAT | state | vehicle | Doors open warning light status | 0,1,2,3 | FALSE | TRUE | DOORS_STAT | 256 | 1 | DOORS_STAT | TYPE_INT | 0 | 3 | 1 |  | 0.8.0
PARK_BRAKE_STAT | state | vehicle | ElectronicParkBrakeWarningLight status | 0,1,2,3 | FALSE | TRUE | PARK_BRAKE_STAT | 256 | 1 | PARK_BRAKE_STAT | TYPE_INT | 0 | 3 | 1 |  | 0.8.0
ESC_OFF_STAT | state | vehicle | ElectronicStabilityOffWarningLight status | 0,1,2,3 | FALSE | TRUE | ESC_OFF_STAT | 256 | 1 | ESC_OFF_STAT | TYPE_INT | 0 | 3 | 1 |  | 0.8.0
FT_FOG_STAT | state | vehicle | FrontFogLampWarningLight status | 0,1,2,3 | FALSE | TRUE | FT_FOG_STAT | 256 | 1 | FT_FOG_STAT | TYPE_INT | 0 | 3 | 1 |  | 0.8.0
FUEL_CUT_OFF_STAT | state | vehicle | FuelCutOffWarningLight status | 0,1,2,3 | FALSE | TRUE | FUEL_CUT_OFF_STAT | 256 | 1 | FUEL_CUT_OFF_STAT | TYPE_INT | 0 | 3 | 1 |  | 0.8.0
HDLT_LVL_STAT | state | vehicle | HeadLightLevelWarningLight status | 0,1,2,3 | FALSE | TRUE | HDLT_LVL_STAT | 256 | 1 | HDLT_LVL_STAT | TYPE_INT | 0 | 3 | 1 |  | 0.8.0
HVY_EXH_STAT | state | vehicle | HeavyExhaustBrakeWarningLight status | 0,1,2,3 | FALSE | TRUE | HVY_EXH_STAT | 256 | 1 | HVY_EXH_STAT | TYPE_INT | 0 | 3 | 1 |  | 0.8.0
HI_BEAM_STAT | state | vehicle | High Beam Warning Light status | 0,1,2,3 | FALSE | TRUE | HI_BEAM_STAT | 256 | 1 | HI_BEAM_STAT | TYPE_INT | 0 | 3 | 1 |  | 0.8.0
HILL_DESCENT_STAT | state | vehicle | Hill Descent Warning Light status | 0,1,2,3 | FALSE | TRUE | HILL_DESCENT_STAT | 256 | 1 | HILL_DESCENT_STAT | TYPE_INT | 0 | 3 | 1 |  | 0.8.0
LANE_DEPART_STAT | state | vehicle | LaneDepartureWarningLight status | 0,1,2,3 | FALSE | TRUE | LANE_DEPART_STAT | 256 | 1 | LANE_DEPART_STAT | TYPE_INT | 0 | 3 | 1 |  | 0.8.0
LANE_DEPART_FAIL_STAT | state | vehicle | LaneDepartureFailure WarningLight status | 0,1,2,3 | FALSE | TRUE | LANE_DEPART_FAIL_STAT | 256 | 1 | LANE_DEPART_FAIL_STAT | TYPE_INT | 0 | 3 | 1 |  | 0.8.0
LIFT_GATE_STAT | state | vehicle | LiftGateOpenWarningLight status | 0,1,2,3 | FALSE | TRUE | LIFT_GATE_STAT | 256 | 1 | LIFT_GATE_STAT | TYPE_INT | 0 | 3 | 1 |  | 0.8.0
LT_EXH_STAT | state | vehicle | LightExhaustWarningLight status | 0,1,2,3 | FALSE | TRUE | LT_EXH_STAT | 256 | 1 | LT_EXH_STAT | TYPE_INT | 0 | 3 | 1 |  | 0.8.0
NAT_GAS_STAT | state | vehicle | NaturalGasWarningLight status | 0,1,2,3 | FALSE | TRUE | NAT_GAS_STAT | 256 | 1 | NAT_GAS_STAT | TYPE_INT | 0 | 3 | 1 |  | 0.8.0
EXH_BRK_STAT | state | vehicle | ExhaustBrakeModeWarningLight status | 0,1,2,3 | FALSE | TRUE | EXH_BRK_STAT | 256 | 1 | EXH_BRK_STAT | TYPE_INT | 0 | 3 | 1 |  | 0.8.0
POS_LIGHT_STAT | state | vehicle | PositionLightWarningLight status | 0,1,2,3 | FALSE | TRUE | POS_LIGHT_STAT | 256 | 1 | POS_LIGHT_STAT | TYPE_INT | 0 | 3 | 1 |  | 0.8.0
SEAT_BELT_STAT | state | vehicle | Seat Belt Warning Light status | 0,1,2,3 | FALSE | TRUE | SEAT_BELT_STAT | 256 | 1 | SEAT_BELT_STAT | TYPE_INT | 0 | 3 | 1 |  | 0.8.0
SPEED_CTRL_STAT | state | vehicle | SpeedControlWarningLight status | 0,1,2,3 | FALSE | TRUE | SPEED_CTRL_STAT | 256 | 1 | SPEED_CTRL_STAT | TYPE_INT | 0 | 3 | 1 |  | 0.8.0
SPEED_LMT_STAT | state | vehicle | SpeedLimiterIndicatorWarningLight status | 0,1,2,3 | FALSE | TRUE | SPEED_LMT_STAT | 256 | 1 | SPEED_LMT_STAT | TYPE_INT | 0 | 3 | 1 |  | 0.8.0
STR_DIR_LT_STAT | state | vehicle | SteeringDirectWarningLight status | 0,1,2,3 | FALSE | TRUE | STR_DIR_LT_STAT | 256 | 1 | STR_DIR_LT_STAT | TYPE_INT | 0 | 3 | 1 |  | 0.8.0
TOW_HAUL_STAT | state | vehicle | TowHaulWarningLight status | 0,1,2,3 | FALSE | TRUE | TOW_HAUL_STAT | 256 | 1 | TOW_HAUL_STAT | TYPE_INT | 0 | 3 | 1 |  | 0.8.0
TRK_OPN_STAT | state | vehicle | TrunkOpenWarningLight status | 0,1,2,3 | FALSE | TRUE | TRK_OPN_STAT | 256 | 1 | TRK_OPN_STAT | TYPE_INT | 0 | 3 | 1 |  | 0.8.0
THEFT_ALARM_STAT | state | vehicle | TheftAlarmWarningLight status | 0,1,2,3 | FALSE | TRUE | THEFT_ALARM_STAT | 256 | 1 | THEFT_ALARM_STAT | TYPE_INT | 0 | 3 | 1 |  | 0.8.0
ECO_MODE_STAT | state | vehicle | EcoModeWarningLight status | 0,1,2,3 | FALSE | TRUE | ECO_MODE_STAT | 256 | 1 | ECO_MODE_STAT | TYPE_INT | 0 | 3 | 1 |  | 0.8.0
AIR_BAG_STAT | state | vehicle | AirBagWarningLight status | 0,1,2,3 | FALSE | TRUE | AIR_BAG_STAT | 256 | 1 | AIR_BAG_STAT | TYPE_INT | 0 | 3 | 1 |  | 0.8.0
ACC_WARN_STAT | state | vehicle | AccReadyWarningLight status | 0,1,2,3 | FALSE | TRUE | ACC_WARN_STAT | 256 | 1 | ACC_WARN_STAT | TYPE_INT | 0 | 3 | 1 |  | 0.8.0
HSW_Stat | state | vehicle | Heated steering wheel status | 0,1 | FALSE | TRUE | HSW_Stat | 256 | 1 | HSW_Stat | TYPE_INT | 0 | 1 | 1 |  | 0.8.0
VC_CHILLER_PRSNT | state | vehicle | Chiller present Status | 0,1 | FALSE | TRUE | VC_CHILLER_PRSNT | 256 | 1 | VC_CHILLER_PRSNT | TYPE_INT | 0 | 1 | 1 |  | 0.8.0
VC_Drag_Prsnt | state | vehicle | null | 0,1 | FALSE | TRUE | VC_Drag_Prsnt | 256 | 1 | VC_Drag_Prsnt | TYPE_INT | 0 | 1 | 1 |  | 0.8.0
Adblue_Stat | state | vehicle | Adblue status |  | FALSE | TRUE | Adblue_Stat | 256 | 1 | Adblue_Stat | TYPE_INT | 0 | 63 | 1 |  | 0.8.0
LHF_Spin | state | vehicle | null |  | FALSE | TRUE | WhlDir_FL_Stat | 256 | 1 | WhlDir_FL_Stat | TYPE_INT | 0 | 4 | 1 |  | 0.8.0
RHF_Spin | state | vehicle | null |  | FALSE | TRUE | WhlDir_FR_Stat | 256 | 1 | WhlDir_FR_Stat | TYPE_INT | 0 | 4 | 1 |  | 0.8.0
Tcase Lock | state | vehicle | Transfer case 4WD locked status | 0,1,2,3 | FALSE | TRUE | Tcase4Lock | 256 | 1 | Tcase4Lock | TYPE_INT | 0 | 3 | 1 |  | 0.9.0
HDCSpeed | state | vehicle | Hill descent or select speed status | 0,1,3 | FALSE | TRUE | HILL_DES_RQ | 256 | 1 | HILL_DES_RQ | TYPE_INT | 0 | 3 | 1 |  | 0.9.0
GPS_Alt | range | vehicle | GPS Altitude |  | FALSE | TRUE | GPS_Alt | 256 | 1 | GPS_Alt | TYPE_DOUBLE | -1000 | 18000 | 0.28993 | mas | 0.9.0
LanguageSelected | state | vehicle | Configuration status | 0,1,2,3,4,5,6,7,8,9,10,11,12,13,14,15,16,17,31 | FALSE | TRUE | LANG_C | 256 | 1 | LANG_C | TYPE_INT | 0 | 31 | 1 |  | 1.0.1